## Sheet1
[16 empty] | KPIs → Company↓ | Cooling water consumption [kt/y] | Process Energy Efficiency [%] | Total Energy consumption [GJ/y] | Renewable energy share | Energy Intensity per unit [TJ/kt] | By-product Energy Recovery | Energy losses | Estimated GHG Emissions
[16 empty] | CHP plant | 1072.46 | -145.9% | 3113.28 | 0 | 0
| Energy intensity per unit (GJ/year) | [7 empty] | Cooling water consumption (ton/year) | [6 empty] | Olefins plant | 245515.38 | -73.45% | 32530.33 | 0 | 43.374
| Energy consumed per unit of product, indicating energy efficiency. | [7 empty] | Total water used for cooling purposes, identifying non- process uses. | [6 empty] | Aromatics plant | 119745.82 | -14.72% | 15977.94 | 0 | 32.399
| Production capacity | Product | Unit | Total energy consumed (normalized to this production capacity) | Unit | Energy intensity per unit | Unit |  | Total coolingwater consumed (normalized to this production capacity) | Unit | [5 empty] | Biogas plant | 0 | 0% | 19125.62 | 0 | 318.76
CHP plant | 438291000 | Electricity | kWh/year | 3113.28 | TJ/y | 7.1032e-06 | TJ/kWh | CHP plant | 1072.46 | kt/y | [5 empty] | Methanol plant | 65891.82 | -29.21% | 5353 | 0 | 17.843
Olefins plant | 750 | Propylene | kt/year | 32530.33 | TJ/y | 43.3738 | TJ/kt | Olefins plant | 245515.38 | kt/y | [5 empty] | DME plant | 10508.28 | -9.93% | 1168.25 | 0 | 8.345
Aromatics plant | 493.1673 | Reformate | kt/year | 15977.94 | TJ/y | 32.3986 | TJ/kt | Aromatics plant | 119745.82 | kt/y | [5 empty] | Total | 442733.76 | -273.2% | 58142.8 | 0 | 101.961
Biogas plant | 60 | Food Waste | kt/year | 19125.62 | kW/y | 318.7603 | TJ/kt | Biogas plant | 0 | kt/y
Methanol plant | 300 | PS-CH3OH (Methanol) | kt/year | 5353 | TJ/y | 17.8433 | TJ/kt | Methanol plant | 65891.82 | kt/y
DME plant | 140 | DME | kt/year | 1168.25 | TJ/y | 8.3446 | TJ/kt | DME plant | 10508.28 | kt/y
*These values assume chill water also to be included as water used for cooling
| Process energy efficiency (%) | [7 empty] | Energy losses (MWh/year)
| Ratio of useful energy output to total energy input in the production process. | [7 empty] | Energy lost as heat, friction, or other inefficiencies within the process.
| Total energy consumed (normalized to this production capacity) | Unit | Total energy produced (normalised to production capacity) | Unit | Process energy efficiency
CHP plant | 3113.28 | TJ/y | -4543.39 | TJ/y | -145.9% |  |  | CHP plant
Olefins plant | 32530.33 | TJ/y | -23892.49 | TJ/y | -73.45% |  |  | Olefins plant
Aromatics plant | 15977.94 | TJ/y | -2352.24 | TJ/y | -14.72% |  |  | Aromatics plant
Biogas plant | 19125.62 | kW/y | 0 | kW/y | 0% |  |  | Biogas plant
Methanol plant | 5353 | TJ/y | -1563.6 | TJ/y | -29.21% |  |  | Methanol plant
DME plant | 1168.25 | TJ/y | -116.03 | TJ/y | -9.932% |  |  | DME plant
| Total energy consumption (GJ/year) | [7 empty] | By-product energy recovery (MWh/year)
| Total energy consumed by the plant, incl. electricity, fuels, and thermal energy. | [7 empty] | Amount of energy recovered from waste streams or by- products
| Total energy consumed (normalized to this production capacity) | Unit | [6 empty] | Production capacity | Operating hours per year | annual steam mass | Heatcapacity high pressure steam |  | TJ to MWh/year (= *277,78)
CHP plant | 3113.28 | TJ/y | [5 empty] | CHP plant | 120 ton/h of steam | 8000 h/y | 960000 | 1632 TJ/ton | 1566720000 | 435203481600 | MWh/year
Olefins plant | 32530.33 | TJ/y | [5 empty] | Olefins plant | 4962 |  |  |  |  | 1378344.36 | Mh/year
Aromatics plant | 15977.94 | TJ/y | [5 empty] | Aromatics plant
Biogas plant | 19125.62 | kW/y | [5 empty] | Biogas plant
Methanol plant | 5353 | TJ/y | [5 empty] | Methanol plant
DME plant | 1168.25 | TJ/y | [5 empty] | DME plant
| Renewable energy share (%) | [7 empty] | Estimated GHG emissions (tCO2e/year)
| Proportion of total energy consumption supplied by renewable sources. | [7 empty] | Total indirect greenhouse gas emissions from owned or controlled operations.
[9 empty] | Concentration CO2 in waste stream (wt %) | Flow kt/y | Scope 1: direct emissions | Total energy consumed (in TJ/year instead of GT/year)) | Emission factor (tCO2/TJ) | Scope 2: Indirect emissions
CHP plant | [7 empty] | CHP plant | 0 | 0 | 0 | 3.1133 | 55.89 | 174.0012
Olefins plant | [7 empty] | Olefins plant | 0.0774 | 23996.62 | 1857.3384 | 32.5303 | 55.89 | 1818.1201
Aromatics plant | [7 empty] | Aromatics plant | 0 |  | 0 | 15.9779 | 55.89 | 893.0071 | tCO2/year
Biogas plant | [7 empty] | Biogas plant | 0 |  | 0 | 19.1256 | 55.89 | 1068.9309
Methanol plant | [7 empty] | Methanol plant | 0.10278 | 860 | 88.3914 | 5.353 | 55.89 | 299.1792
DME plant | [8 empty] | 0.79936 | 7 | 5.5955 |  |  | 0
[9 empty] | 0.60625 | 34 | 20.6125 |  |  | 0
[8 empty] | DME plant | 0 |  |  | 1.1683 | 55.89 | 65.2935
[13 empty] | assuming everything is on aardgas | 4253.2385

## KPI_Summary_Ch5
Company | Cooling water consumption | Process Energy Efficiency | Total Energy consumption | Renewable energy share | Energy Intensity per unit | By-product Energy Recovery | Estimated GHG Emissions
CHP plant | 1072.46 | -145.9% | 3113.28 | 0 | 0 | 0 | 174
Olefins plant | 245515.38 | -73.45% | 32530.33 | 0 | 43.374 | 0 | 1818.12
Aromatics plant | 119745.82 | -14.72% | 15977.94 | 0 | 32.399 | 0 | 893.01
Biogas plant | 0 | 0% | 19125.62 | 0 | 318.76 | 0 | 1068.93
Methanol plant | 65891.82 | -29.21% | 5353 | 0 | 17.843 | 0 | 299.18
DME plant | 10508.28 | -9.93% | 1168.25 | 0 | 8.345 | 0 | 65.29
Total | 442733.76 | -273.2% | 58142.8 | 0 | 101.961 | 0 | 4253.24

## KPI_Units
KPI | Unit
Cooling water consumption | kt/y
Process Energy Efficiency | %
Total Energy consumption | GJ/y
Renewable energy share | %
Energy Intensity per unit | TJ/kt
By-product Energy Recovery | %
Estimated GHG Emissions | tCO2/year