## Eneryg flow sharing
Marked in yellow are those that are direct links to the sheets and not hard-coded values /Rud | [6 empty] | 599.1255
Natural Gas CHP |  |  |  |  | Biogas Plant |  |  |  |  | Natural Gas CHP
Utility type | Input - TJ/y | Output - TJ/y |  |  |  | Input Electricity | Input Heat |  |  | Utility type | Input - TJ/y | Output - TJ/y
Low pressure steam | 0 | 611.1376 |  |  | kWh/y | 4143.8836 | 14981.7331 |  |  | Low pressure steam | 0 | 696.8605
Mid pressure steam | 0 | 511.7634 | [7 empty] | Mid pressure steam | 0 | 583.5474
High pressure steam | 0 | 444.0698 | [7 empty] | High pressure steam | 0 | 506.3585
Cooling water | 940.5346 | 0 | [7 empty] | Cooling water | 1072.4613 | 0
Fired Heat | 599.1255 | 0 | [7 empty] | Fired Heat | 683.1635 | 0
Electricity - kWh/y | 362395687.4 | 735819522 | [7 empty] | Electricity - kWh/y | 413228137.7992 | 839031316.8976
Olefins Production Plant |  |  |  |  | Methanol Production Plant
Utility type | Input - TJ/y | Output - TJ/y |  |  | Utility type | Input - TJ/y | Output - TJ/y
Low pressure steam | 11814.9872 | -4038.184 |  |  | Low pressure steam | 377.1055 | 183.9533
Mid pressure steam | 9900.5797 | -15225.4366 |  |  | Mid pressure steam | 211.1831 | 670.8393
High pressure steam | 0 | -9069.094 |  |  | High pressure steam | 0 | 708.8107
Cooling water | 20303.5228 | 0 |  |  | Cooling water | 4134.383 | 0
Very High pressure steam | 0 | -2979.3755 |  |  | Electricity - kWh/y | 191990381.8977 | 0
Electricity - kWh/y | 263868875.1 | 56745851.51
Aromatics Production Plant |  |  |  |  | DME Plant
Utility type | Input - TJ/y | Output - TJ/y |  |  | Utility type | Input - TJ/y | Output - TJ/y
Very low pressure steam | 1982.3174 | 1923.4683 |  |  | Very low pressure steam | 0 | 52.0636
Low pressure steam | 1462.2693 | 428.7689 |  |  | Low pressure steam | 0 | 63.9693
Mid pressure steam | 3899.124 | 0 |  |  | Mid pressure steam | 445.0824 | 0
High pressure steam | 1489.0847 | 0 |  |  | High pressure steam | 0 | 0
Cooling water | 6917.1944 | 0 |  |  | Cooling water | 659.3427 | 0
Chilled water | 87.7756 | 0 |  |  | Electricity - kWh/y | 19426830.9335 | 0
Electricity - kWh/y | 42665373.4049 | 0
Utility type broad category | Specific company-utility output | Utility type | Giver | Receiver | Net | Surplus or deficit? | Remainder if surplus | Notes | Amount being sent
SELF-SHARING | Self-sharing | Electricity | CHP | CHP | #REF! | #REF! | #REF! |  | 362395687.4
|  | Low pressure steam | Olefins | Olefins | #REF! | #REF! | #REF! |  | #REF!
|  | Medium pressure steam | Olefins | Olefins | #REF! | #REF! | #REF! |  | 9900.5797
|  | Electricity | Olefins | Olefins | -56745851.51 | Surplus | 56745851.51 |  | 56745851.51
|  | Very low pressure steam | Aromatics | Aromatics | 58.8491 | Deficit | 0 |  | 1923.4683
|  | Low pressure steam | Aromatics | Aromatics | 1033.5004 | Deficit | 0 |  | 428.7689
|  | Low pressure steam | Methanol | Methanol | 193.1522 | Deficit | 0 |  | 183.9533
|  | Medium pressure steam | Methanol | Methanol | -459.6562 | Surplus | 459.6562 |  | 211.1831
VERY LOW PRESSURE STEAM | DME VLPS output | Very low pressure steam | DME | Aromatics | 6.7855 | Deficit | 0 |  | 52.0636
LOW PRESSURE STEAM | CHP LPS output | Low pressure steam | CHP | Olefins | #REF! | #REF! | #REF! | First to methanol, then to aromatics, then final surplus to olefins | #REF!
|  | Low pressure steam | CHP | Aromatics | #REF! | #REF! | #REF! |  | #REF!
|  | Low pressure steam | CHP | Methanol | #REF! | #REF! | #REF! |  | 193.1522
| Olefins LPS output | Low pressure steam | Olefins | Aromatics | #REF! | #REF! | #REF! | After olefins self-sharing none is left, so ignore all
|  | Low pressure steam | Olefins | Methanol | #REF! | #REF! | #REF!
|  | Low pressure steam | Olefins | Methanol | #REF! | #REF! | #REF!
| Aromatics LPS output | Low pressure steam | Aromatics | Olefins | 11814.9872 | Deficit | 0 | After aromatics self-sharing none is left, so ignore all
| Methanol LPS output | Low pressure steam | Methanol | Olefins | 11814.9872 | Deficit | 0 | After methanol self-sharing none is left, so ignore all
|  | Low pressure steam | Methanol | Aromatics | 1462.2693 | Deficit | 0
| DME LPS output | Low pressure steam | DME | Olefins | #REF! | #REF! | #REF! | Ignore, because all deficit
|  | Low pressure steam | DME | Aromatics | 969.5311 | Deficit | 0
|  | Low pressure steam | DME | Methanol | 129.1829 | Deficit | 0
MEDIUM PRESSURE STEAM | CHP MPS output | Medium pressure steam | CHP | Olefins | #REF! | #REF! | #REF! | Olefins MPS output gave two surpluses, so we ignore these three rows
|  | Medium pressure steam | CHP | Aromatics | #REF! | #REF! | #REF!
|  | Medium pressure steam | CHP | Methanol | #REF! | #REF! | #REF!
|  | Medium pressure steam | CHP | DME | #REF! | #REF! | #REF!
| Olefins MPS output | Medium pressure steam | Olefins | Aromatics | #REF! | #REF! | #REF! | After olefins self-sharing; methanol doesn't need any more after self-sharing, so ignore second row; first send to DME, then send remaining surplus to aromatics | #REF!
|  | Medium pressure steam | Olefins | Methanol | #REF! | #REF! | #REF!
|  | Medium pressure steam | Olefins | DME | #REF! | #REF! | #REF! |  | 445.0824
| Methanol MPS output | Medium pressure steam | Methanol | Olefins | 9440.9235 | Deficit | 0 | After methanol self-sharing; olefins doesn't need any more so ignore the first row; olefins MPS output gave two surpluses, so we ignore these three rows
|  | Medium pressure steam | Methanol | Aromatics | 3439.4678 | Deficit | 0
|  | Medium pressure steam | Methanol | DME | -14.5739 | Surplus | 14.5739
HIGH PRESSURE STEAM | CHP HPS output | High pressure steam | CHP | Aromatics | #REF! | #REF! | #REF! | Ignore, because the olefins HPS output gave a surplus
| Olefins HPS output | High pressure steam | Olefins | Aromatics | #REF! | #REF! | #REF! |  | 1489.0847
| Methanol HPS output | High pressure steam | Methanol | Aromatics | 780.274 | Deficit | 0 | Ignore, because the olefins HPS output gave a surplus
ELECTRICITY | CHP electricity output | Electricity | CHP | Olefins | #REF! | #REF! | #REF! | After CHP self-sharing; first send to methanol; then to biogas because it has the lowest need; then to DME because it has the next lowest need; then to aromatics because it has the next lowest need; then finally to olefins giving a small deficit | #REF!
|  | Electricity | CHP | Aromatics | #REF! | #REF! | #REF! |  | 42665373.4
|  | Electricity | CHP | Biogas | #REF! | #REF! | #REF! |  | 4143.8836
|  | Electricity | CHP | Methanol | #REF! | #REF! | #REF! |  | 191990381.9
|  | Electricity | CHP | DME | #REF! | #REF! | #REF! |  | 19426830.93
| Olefins electricity output | Electricity | Olefins | CHP | 305649835.9 | Deficit | 0 | After olefins self-sharing none is left, so ignore all
|  | Electricity | Olefins | Aromatics | -14080478.11 | Surplus | 14080478.11
|  | Electricity | Olefins | Biogas | -56741707.63 | Surplus | 56741707.63
|  | Electricity | Olefins | Methanol | 135244530.4 | Deficit | 0
|  | Electricity | Olefins | DME | -37319020.58 | Surplus | 37319020.58

## Energy_KPI_cooling_water_export
Company | input_cooling_water_kt_y | output_cooling_water_kt_y
Aromatics plant | 110518.6442 | 0
Biogas plant | 0 | 0
CHP plant | 15027.2964 | 0
DME plant | 10508.2768 | 0
Methanol plant | 65891.8244 | 0
Olefins plant | 323673.7639 | 0

## Energy_KPI_export
Company | Very low pressure steam | Low pressure steam | Mid pressure steam | High pressure steam | Very High pressure steam | Cooling water | Chilled water | Fired Heat | Electricity - kWh/y | Input_Output
CHP plant |  | 0 | 0 | 0 |  | 940.5346 |  | 599.1255 | 362395687.4 | Input
Olefins plant |  | 11814.9872 | 9900.5797 | 0 | 0 | 20303.5228 |  |  | 263868875.1 | Input
Aromatics plant | 1982.3174 | 1462.2693 | 3899.124 | 1489.0847 |  | 6917.1944 | 87.7756 |  | 42665373.4 | Input
Biogas plant | [7 empty] | 14981.7331 | 4143.8836 | Input
Methanol plant |  | 377.1055 | 211.1831 | 0 |  | 4134.383 |  |  | 191990381.9 | Input
DME plant | 0 | 0 | 445.0824 | 0 |  | 659.3427 |  |  | 19426830.93 | Input
CHP plant |  | 611.1376 | 511.7634 | 444.0698 |  | 0 |  | 0 | 735819522 | Output
Olefins plant |  | -4038.184 | -15225.4366 | -9069.094 | -2979.3755 | 0 |  |  | 56745851.51 | Output
Aromatics plant | 1923.4683 | 428.7689 | 0 | 0 |  | 0 | 0 |  | 0 | Output
Biogas plant | [9 empty] | Output
Methanol plant |  | 183.9533 | 670.8393 | 708.8107 |  | 0 |  |  | 0 | Output
DME plant | 52.0636 | 63.9693 | 0 | 0 |  | 0 |  |  | 0 | Output

## Natural Gas CHP
Natural gas CHP
Process datasheet (Mass & Energy Balance)
Production capacity |  | 50 MW electricity and 120 ton/h of steam
Operating hours per year |  | 8000 h/y
Overall Process Description
This process description presents a cogeneration plant, also called combined heat and power plant (CHP), which uses natural gas to produce 50 MW electricity and 120 ton/h of steam. A cogeneration is a system that recaptures otherwise wasted thermal energy, usually from a heat engine (such as a steam turbine, gas turbine, or diesel engine) to produce electricity and use it for industrial processes, space conditioning, or as an energy source for another system component. This “cascading” of energy use is what distinguishes cogeneration systems from conventional separate electric and thermal energy systems (e.g., a powerplant and an industrial boiler), or from simple heat recovery strategies [1]. Most cogeneration systems can be described either as “topping” systems or “bottoming” systems, depending on whether the electrical or thermal energy is produced first. In a topping system—the most common cogeneration mode— electricity is produced first. The thermal energy that is exhausted is captured and used for such purposes as industrial processes, space heating and cooling, water heating, or even producing more electricity. Topping systems would be used in residential/commercial and most industrial cogeneration applications. In a bottoming system, high-temperature thermal energy is produced first for applications such as steel reheat furnaces, glass kilns, or aluminum remelt furnaces. Heat is extracted from the hot exhaust waste stream and transferred to a working fluid, generally through a waste heat recovery boiler. The fluid is vaporized and used to drive a turbine (Rankine cycle) to produce electrical energy. Bottoming cycles are used mostly in industries where high-temperature waste heat is available, and thus are limited to a few industrial processes. Further, they tend to have a higher capital cost than topping systems [1,2]. Topping systems can be further classified as combined cycle CHP plant, steam turbine CHP plant, internal combustion engine and gas turbine. When the emphasis is on the generation of electric power within the plant with high efficiency, the gas and steam cycles are combined into one arrangement. This arrangement uses a gas turbine to generate electricity from the fuel, in which, natural gas is added along with a stream of air, which combusts and expands through this turbine causing a generator to spin a magnet, producing electricity. From the process, there is waste heat that is recovered from the flue-gas through a heat recovery steam generator (HRSG) [2].Due to this arrangement, combined cycle plants are more efficient because they make use of the hot exhaust gases that would otherwise be dispelled from the system. These exhaust gases are used to boil water into steam—which can then spin another turbine and generate more electricity [3]. The thermal efficiency of the combined cycle can get up to 60% [4,5]. The advantages of a combined cycle are [3]: -Higher thermal efficiency -Lower capital investment -Faster starting and peaking times -Less thermal pollution (less energy discharge to cooling water per kWh) -Wide range of flexibility of power generation (thermal, mechanical, and electrical) In the current process, a cogeneration plant is presented. The CHP is composed of a gas turbine, a HRSG and a steam turbine.
Process Diagram description
The cogeneration plant is composed of a single shaft gas turbine, a heat recovery steam generator (HRSG), and a steam turbine [6,7]. The flow diagram presented above is described as follows. The cogeneration involves compression of air, the subsequent heating of this gas by burning a fuel without a change in pressure, followed by the expansion of the hot, pressurized gas. The compression process consumes power, while the expansion process extracts power from the gas. Some of the power from the expansion process is used to drive the compression process and the rest is used as useable power output [8]. The exhaust gases from the gas turbine are mixed and combusted with more natural gas, thus resulting in the increase in its temperature. The hot gases from the secondary combustion are carried out to the HRSG system and used to produce steam at different pressures[9]. The detailed description of the process is as follows: The single shaft gas turbine uses atmospheric air (15 °C, 1.02 bar) in excess to ensure complete combustion of the natural gas. For natural gas-fired burners, the stoichiometric air required is 9.4-11 ft.3 / 1.0 ft.3 of natural gas or approximately an air-to-gas ratio of approximately 24:1 (mol) [10]. In this case, the air flowrate is adjusted to maintain the combustion temperature below 1260 °C and reach an oxygen content of 13-15 mol% in the exhaust gas as required for the turbine and second burner [11,12]. A maximum turbine inlet temperature of over 1050 °C is preferred for thermal efficiency [13]. The air is then compressed in a multi-stage compressor with 15 stages and a compression ratio of 19.8:1, with equal compression ratio of 1.21 in each stage [7,14–16]. Isentropic efficiencies are taken to be constant, at 83% for the compressors and 90% for both the gas and steam turbines [17,18]. An intercooler is provided between each two stages of compression to cool air before it enters the next stage of compression[19]. The lower density of cool air makes it easier to compress than hot air. Ideally, the air should be as close to the ambient air temperature as possible. Typically, the intercooler is able to cool the compressed air within 20-30 degrees of the ambient air temperature[20]. The air is cooled to 40 °C in the intercooler [17,21] and it is used for the combustion of the natural gas. The natural gas (15 °C, 1.02 bar) composed mainly of CH4 and other components in lower concentrations (C2H6, C3H8, N2 and CO2) is defined and compressed to 20 bar to maintain well pressures and enable the burner to operate at the compressed air pressure [22]. Moreover, the compressed natural gas is heated to 300 °C before combustion. Increasing the inlet gas temperature from 240°C, abruptly increases the flame luminosity. This luminosity increase enhances the boiler efficiency and also causes significant reduction in flame temperature and NO emission. The results show that increasing the inlet gas temperature from 240°C to 300°C increases the flame luminous radiation by 60% and boiler efficiency by 20% [23]. In the burner, at these conditions, combustion temperatures of natural gas on air of 974 °C are reached. The hot exhaust gas is then sent to the turbine section, which consists of a high-efficiency 3-stage turbine operating at pressure ratios of around 1.5-5 [5, 14,24,25]. The industrial gas turbines have a lower pressure ratio and higher exhaust temperature to promote combined-cycle performance[26]. Such high exhaust discharge temperatures permit direct use of the exhaust[27]. For instance, maintaining the hot exhaust gas temperature is important to exchange heat in the countercurrent heat exchanger between the air and the exhaust gas [8]. By doing so, an increase in the air temperature for the first burner is achieved, and the gas turbine exhaust gases are conditioned to 500 °C, which is the final temperature of the turbine discharge exhaust gases and the required temperature for the second burner (supplementary firing system) [12]. More specifically, the exhaust gas of a gas turbine has an oxygen concentration of 13-15 wt%, temperature of 500- 600 °C, and in the exhaust supplementary firing system, only this exhaust gas is used as oxygen source for combustion. This supplementary firing burner helps a waste heat boiler increase output by reheating gas turbine exhaust with no additional air [12]. The reheated gas turbine exhaust gas is sent to a heat recovery steam generator (HRSG) section, in which it goes through a series of countercurrent heat exchangers to recover the heat from the turbine exhaust gasand convertswater into useful thermal energy in the form of steam. The current process consists of 3 heat recovery heat exchangers to produce high pressure-high temperature steam (HP), medium pressure (MP) steam and low pressure (LP)steam. HP and MP steam are also used to create additional power using steam turbines. The HRSG exhaust temperature is of around 160 °C, as reported for different HRSG systems [28]. Overall, the HRSG arrangement is composed of countercurrent heat exchangers to achieve the required steam temperatures and a series of pumps and turbines to adjust the pressure to produce the required HP, MP and LP steam [17,29,30], while producing electricity. Overall, the main products of the process are: electricity, HP, MP and LP steam. The main waste stream of the process is composed of exhaust flue gases like N2, O2, H2O and CO2 .
LEGENDS
FS- Feedstock/Raw material
PS- Product
WS-Waste
LEGENDS
FS- Feedstock/Raw material
PS- Product
WS-Waste
Figure 1. Process Flow Diagram- CHP for electricity and steam production
Mass Balances
Raw materials |  |  |  | Products |  |  |  | Balance check
Stream | Composition (% mass) | Flow kt/y |  | Stream | Composition (% mass) | Flow kt/y |  | Total inputs/outputs
FS-AIR | 23.3% O2, 76.7% N2 | 3924.048 |  | PS-LPS | 100 % H2O | 320 |  | Raw materials (FS) | 4996.348
FS-NG1 | 70.5% CH4, 2.38% CO2, 21.78 N2, 4.88% N-C2A, 0.47% NC3-A | 105 |  | PS-MPS | 100 % H2O | 320 |  | Products (PS) | 960
FS-NG2 | 70.5% CH4, 2.38% CO2, 21.78 N2, 4.88% N-C2A, 0.47% NC3-A | 7.3 |  | PS-HPS | 100 % H2O | 320 |  | Waste Streams (WS) | 4036.295
FS-WATER | 100 % H2O | 960 |  | WS-FLUEG | 75.2% N2, 5.9% CO2, 14.3% O2, 4.7% H2O | 4036.295
[8 empty] | Balance check | 0.053
[8 empty] | Percent error (%) | 0.0010608
Energy Balances
Utility process conditions
Utility type | Input - TJ/y | Input - kt/y | Output - TJ/y | Output - kt/y | Net - TJ/y | Net - kt/y | Remark |  | Utility type | Inlet temperature ( °C ) | Outlet temperature ( °C ) | Inlet pressure (bar) | Outlet pressure (bar) | Heat capacity/latent heat/lower heating value | Unit
Low pressure steam | 0 | 0 | -722.24 | -320 | -722.24 | -320 | Net Generation |  | Very Low pressure steam | - | - | - | - | - | -
Mid pressure steam | 0 | 0 | -604.8 | -320 | -604.8 | -320 | Net Generation |  | Low pressure steam | 155 | 155 | 5.5 | 5.5 | 2096.7716 | KJ/kg
High pressure steam | 0 | 0 | -524.8 | -320 | -524.8 | -320 | Net Generation |  | Mid pressure steam | 214 | 214 | 21 | 21 | 1879.6128 | KJ/kg
Cooling water | 1111.5201 | 17759.2 | 0 | 0 | 1111.5201 | 17759.2 |  |  | High pressure steam | 265 | 265 | 51 | 51 | 1632.4494 | KJ/kg
Fired Heat | 708.0441 | NA | 0 | NA | 708.0441 | NA |  |  | Fired Heat | 1000 | 750 | 2 | 2 | - | -
Electricity | 1407.1023 | 48857.7 | -2857.022 | -99202,2 | -1449.9197 | -50344,5 | Net Generation, kt/y values are kW |  | Cooling water | 25 | 40 | 1.02 | 1.02 | 4.1828 | KJ/kg.K
*NA- Not Applicable |  |  |  |  | -1482.1955 | 16799.2
| Value | Unit | Remark
TOTAL Energy requirements (kWh/y) from the other 5 plants in our system | 517970587 | kWh/y | Summed electricity inputs only (including the thermal and electric inputs for the biogas plant)
Original production capacity (mW) | 50 | MW | MW to kW = multiply by 1000
Our assumption of operating hours per year | 8765.82 | h/y
Production capacity, scaled to our assumption of kWh/y | 438291000 | kWh/y | At the top of this sheet, they assume production capacity is 8000 h/y, but we're assuming it's the full capacity of a year, so 8765.82 h/y, assuming the average year of 365.25 days, accounting for gap years.
Scaling factor | 0.84617 | none
Energy Balances - SCALED | Normalization factor | 320 | Scaling factor | 0.84617
Utility type | Input - TJ/y | Input - kt/y | Output - TJ/y | Output - kt/y | Net - TJ/y | Net - kt/y | Remark
Low pressure steam | 0 | 0 | -611.1376 | -270.7743 | -611.1376 | -270.7743 | Net Generation
Mid pressure steam | 0 | 0 | -511.7634 | -270.7743 | -511.7634 | -270.7743 | Net Generation
High pressure steam | 0 | 0 | -444.0698 | -270.7743 | -444.0698 | -270.7743 | Net Generation
Cooling water | 940.5346 | 15027.2964 | 0 | 0 | 940.5346 | 15027.2964
Fired Heat | 599.1255 | NA | 0 | NA | 599.1255 | NA
Electricity | 1190.6473 | 41341.9038 | -2417.5254 | -83941.8927 | -1226.8781 | -42599.9889 | Net Generation, kt/y is kW
*NA- Not Applicable |  |  |  |  | -1254.1888 | -28385.0154
Electricity (kWh/y) |  | 362395687.4 |  | -735819522
Total energy | 2730.3073 |  | -3984.4962
Disclaimer
This process datasheet is part of the "Unravelling the impacts of using alternative raw materials in industrial clusters"
Project Leader: Prof. dr. ir. Andrea Ramirez Ramirez. Energy & Industry, Faculty of Technology, Policy and Management, Delft University of Technology, The Netherlands.
The affiliation of the process modelers and reviewers is: Energy & Industry, Faculty of Technology, Policy and Management, Delft University of Technology, The Netherlands.
No. | References
[1] | U.S. Technology Assessment Office, Industrial and Commercial Cogeneration, U.S. Government Printing Office, 1984, pp. 117–67.
[2] | L. Thierry, J.F. Ferrería de laFuente, F. Neuwahl, M. Canova, A. Pinasseau, I. Jankov, T. Brinkmann, S. Roudier, L.D. Sancho, BAT Reference Document for Large Combustion Plants, 2016.
[3] | A. Kaya, M.A. Keyes, Energy Convers. Manag. 33(4) (1992) 225–33. 10.1016/0196-8904(92)90112-A.
[4] | S. Green, PEI Power Eng. Int. (2000) 28. 10.1533/9780857096180.1.
[5] | A. Gunschera, Interactive Gas Turbine Portfolio Brochure - web version (February 2019), 2019.
[6] | Combined heat and power plant Alco Bio Fuel ¦ Waterleau. Available at: https://www.waterleau.com/en/references/combined-heat-and-power-plant-alco-bio-fuel-1. Accessed March 9, 2021.
[7] | SGT-800 ¦ Industrial Gas Turbine ¦ Gas Turbines ¦ Manufacturer ¦ Siemens Energy Global. Available at: https://www.siemens-energy.com/global/en/offerings/power-generation/gas-turbines/sgt-800.html. Accessed March 24, 2021.
[8] | R. Kurz, C. Meher-Homji, B. Fellow, K. Brun, 43rd Turbomachinery & 30th Pump Users Symposia , 2014, pp.1-36.
[9] | Gas Turbine Combined Cycle - an overview ¦ ScienceDirect Topics. Available at: https://www.sciencedirect.com/topics/engineering/gas-turbine-combined-cycle. Accessed March 24, 2021.
[10] | What is the Air Fuel Ratio Effect on Combustion Efficiency? Available at: https://sagemetering.com/combustion-efficiency/air-fuel-ratio-effect-on-combustion-efficiency/. Accessed March 8, 2021.
[11] | How Gas Turbine Power Plants Work ¦ Department of Energy. Available at: https://www.energy.gov/fe/how-gas-turbine-power-plants-work. Accessed March 24, 2021.
[12] | Y. Kokura, Y. Tanaka, Y. Nagata, Development of Supplementary Firing Burner for Gas Turbine Cogeneration System, 2000.
[13] | Introduction to a Single-Shaft Turboprop Engine. Available at: https://skybrary.aero/bookshelf/books/1627.pdf. Accessed March 9, 2021.
[14] | T. Kiuru, M. Oijerholm, 21st Symposium of the Industrial Application of Gas Turbines, Flexible Package Solutions for SIEMENS SGT-800, 2015, pp.1-13.
[15] | M.P. Boyce, Gas Turbine Handbook, Axial Flow Compressors, pp. 163-194 . Available at: https://www.netl.doe.gov/sites/default/files/gas-turbine-handbook/2-0.pdf. Accessed March 20, 2021.
[16] | J. Wilkes, B. Pettinato, R. Kurz, J. Hollingsworth, D. Zhang, M. Taher, C. Kulhanek, F. Werdecker, D. Büche, G. Talabisco, Compression Machinery for Oil and Gas, Elsevier, 2018, pp. 31–133.
[17] | J.C. Solarte-Toro, Y. Chacón-Pérez, C.A. Cardona-Alzate, Electron. J. Biotechnol. (2018) 52–62. 10.1016/j.ejbt.2018.03.005.
[18] | I. Dincer, M.A. Rosen, Exergy: Energy, Environment and Sustainable Development, second ed., 2012, pp. 31–49.
[19] | A.K. Coker, Ludwig’s Applied Process Design for Chemical and Petrochemical Plants, Elsevier, 2015, pp. 729–978.
[20] | Understanding Air Compressor Intercooler Maintenance. Available at: https://www.fs-elliott.com/understanding-air-compressor-intercooler-maintenance?locale=en. Accessed March 8, 2021.
[21] | C. Soares, Gas Turbines, Gas Turbine Configurations and Heat Cycles, second ed., 2015, pp. 93–171.
[22] | M. Pérez‐Fortes,, A. Mian,, S. Srikanth,, L. Wang,, S. Diethelm,, E. Varkaraki,, I. Mirabelli,, R. Makkus,, R. Schoon,, F. Maréchal,, J. Van herle, Fuel Cells 19(4) (2019)
[23] | S.M. Javadi,, M. Moghiman, Int. J. Spray Combust. Dyn. 4(2) (2012) 175–84
[24] | M.P. Boyce, Gas Turbine Engineering Handbook, Elsevier, 2012, pp. 803–83.
[25] | A.M.I. Mamat, A. Romagnoli, R.F. Martinez-Botas, Int. J. Gas Turbine, Propuls. Power Syst. (2012) 1–8.
[26] | J. Larfeldt, Fuel Flexible Energy Generation: Solid, Liquid and Gaseous Fuels, Elsevier Inc., 2016, pp. 271–91.
[27] | Multistage Compressor - an overview ¦ ScienceDirect Topics. Available at: https://www.sciencedirect.com/topics/engineering/multistage-compressor. Accessed March 24, 2021.
[28] | 4.3 Gas Turbines - UnderstandingCHP.com. Available at: https://understandingchp.com/chp-applications-guide/4-3-gas-turbines/. Accessed March 24, 2021.
[29] | Tebodin Netherlands B.V., POSM afval(water)verwerkingsproject: Veiligheidsrapport – Gesterde delen, Schiedam, 2017.
[30] | Steam Tables Pressure vs Temperature. Available at: https://www.valvesonline.com.au/references/steam-tables/. Accessed March 10, 2021.
[31] | M. Kreijkes, Groningen–Rotterdam: Changing dynamics. The reduction of gas production in the Netherlands and the influence on the energy dependency of the Rotterdam industrial cluster. TU Delft, Delft, 2015.
[32] | M. Khandelwal, T. van Dril, Decarbonisation options for the Dutch biofuels industry ¦ PBL Netherlands Environmental Assessment Agency, 2020.
[33] | I. Dincer,, Y. Bicer, Integrated Energy Systems for Multigeneration, Elsevier, 2020, pp. 85–142.

## Olefins Production Plant
LOW OLEFINS PRODUCTION
Process datasheet (Mass & Energy Balance)
Production capacity |  | Ethylene 876 kt/y, propylene 404 kt/y, acetylene 17 kt/y, butene 93 kt/y, butadiene 116 kt/y
Operating hours per year |  | 8000
Overall Process Description
The lower olefins are the primary feedstock for most plastics, polymers and chemicals and they comprise mainly ethylene, propylene, acetylene, butene and butadiene [1]. Steam cracking is currently the most commonly applied technology for the production of lower olefins. Steam cracking involves the high temperature pyrolysis (or cracking) of mainly saturated hydrocarbons in the presence of steam [1, 2]. The range of saturated hydrocarbons that can be used as feedstock for steam cracking is potentially wide. From the different feedstock alternatives, naphtha from crude oil refining is far the most important feedstock [1]. Hence, in this datasheet a model for steam cracking of naphtha feedstock is presented. During the steam cracking of naphtha, a wide range of lower hydrocarbons are produced mainly hydrogen, methane, ethylene, ethane, acetylene, propylene, propane, butene, butadiene, benzene, other non-aromatics and other aromatics [1, 3]. Thus, after steam cracking, the hydrocarbon mixture goes to the downstream purification section to separate the individual components. The downstream purification step consists of primary fractionation, gas clean-up, demethanizer, deethanize , acetylene extraction, C2-C2 splitter, depropanizer, C3-C3 splitter, debutanizer, butadiene extraction and aromatic extraction [1,2].
Process Diagram description
Naphtha feed at storage conditions is first pumped (O1-P1) and preheated (O1-E1) to 5 bar and 350 °C and is then mixed with superheated steam, at a steam to naphtha ratio of 0.5 (mass basis) [2]. The mixture is then heated to 500 °C and it enters the cracker furnace (O1-R1) operating at about 850 °C to ensure cracking of naphtha to lower olefins. The reaction being highly endothermic requires heat, which is supplied by burning off-gases produced within the olefin plant. The hot flue-gas from the furnace is used to preheat the feed and produce steam required for the process [2]. The hot olefin mixture from the furnace has an outlet pressure of 5 bar [3] and it is cooled to about 250 °C [1] (producing steam) before entering the quench tower. In the quench tower (O1-T1), the gas mixture is cooled down using recirculating quench liquid [1]. The mixture is then sent to a primary distillation tower (O1-T2) to remove heavy C9+ compounds like napthalene. The cooled olefin mixture is then compressed to about 30 bar using multistage compressor in order to facilitate the subsequent separation of different olefins [1]. During the compression, some of the BTX compounds get liquefied and are collected in a knock-out drum and sent to the benzene section for further processing [1]. As the cracked gas contains some CO and H2S [1], the gas has to be cleaned in order to prevent downstream processing problems like plugging and catalyst poisoning. Hence, a caustic scrubber (O1-T3) is typically used to remove unwanted gases. The scrubbing reactions are as follows: 2 NaOH + H2S → Na2S + 2 H2O CO + NaOH → HCO2Na (Sodium formate) During the scrubbing process some heavy components like benzene, toluene, p-xylene and styrene get removed from the gas and are recovered through phase separators, and then sent to the BTX section for further processing. The gas is then dried with a molecular sieve (O1-SP3) to remove any traces of water and it is sent to the downstream product separation section [2]. The downstream product separation section consists mainly of demethanizer, deethanizer, acetylene extraction, depropanizer, C3-C3 splitter, debutanizer, butadiene extraction and benzene extraction. In this section, the dried gas from the molecular sieve is first cooled in a cryogenic cooler (O1-E7) to -50 °C [2] and then fed to the demethanizer (O1-T4) operating at 30 bar [3]. In the demethanizer, methane and all the components lighter than methane are separated from the top. The gases from the demethanizer overhead are used for cryogenic cooling within the system and expanded to atmospheric conditions before being used as fuel gas in the system. The bottom stream enters the deethanizer column (O1-T5) operating at 25 bar [3] in which ethane and lighter components are removed from top. The deethanizer overhead contains mainly ethane, ethylene and acetylene and it is sent to the acetylene extraction section [2]. The bottom of the deethanizer is sent to the depropanizer (O1-T6) column operating at 20 bar [3]. In the depropanizer, propane and lighter components are removed from the top. The overhead contains mainly propylene and propane with methyl acetylene as impurity. This overhead C3 stream is sent to a hydrogenation reactor (O1-R2) to selectively hydrogenate methyl acetylene to propylene [3, 6]. The reaction is as follows: Methyl acetylene + H2 → Propylene From the reactor, the product stream goes to a C3-C3 splitter or propylene-propane splitter (O1-T7) working at 16 bar in which propylene product is obtained at the top and propane at the bottom [2]. The propylene product can be used to produce chemicals like propylene oxide and polypropylene. The bottom of the depropanizer is sent to the debutanizer column (O1-T8) operating at 15 bar. In the debutanizer, C4 components are removed from top and the bottom product is called pyrolysis gasoline or pygas. The overhead mixture from deethanizer column is sent to the acetylene extraction section in which acetylene is separated from ethylene using N-N-Dimethylformamide (DMF) [7]. In the acetylene extraction section, acetylene and ethane are selectively extracted at about 20 bar using DMF in O1-T9. This mixture is then sent to a stripper (O1-T10) operating at 1.02 bar with additional DMF fed to it. This column mainly removes dissolved ethane as top product, which can be used as fuel gas for furnace outside the system, and recovers acetylene at as bottom product. The bottom product is sent to the solvent regeneration column (O1-T11) to get acetylene product from the top and the regenerated solvent is recycled back [7]. The acetylene can be used for the production of vinyl esters and ethylene for a number of chemicals like ethylbenzene, ethylene dichloride and ethylene oxide [2]. The overhead of debutanizer mainly contains a mixture of butane, butene and butadiene. As butadiene forms an azeotrope with butane , extractive distillation with N-methylpyrrolidone (NMP) solvent is used for separation. A two stage extraction technique is used to separate the mixture. In the first column (O1-T15), the butene rich stream is separated from butadiene. The extract is sent to a rectification column (O1-T16) to recover the solvent. After rectification, in the third column or after washer (O1-T17) butadiene is separated from vinyl acetylene impurity [8, 9]. The vinyl acetate is recovered from solvent in O1-T18 and solvent is recycled back. The NMP solvent used contains 10% water to increase the selectivity of solvent and the solvent recovered are recycled back to the column with 10% water by adding make-up water [8]. The butadiene (BDI) product is sent to a decanter to remove excess water and pure BDI with 99 wt.% purity is obtained [8]. The butadiene produced can be used for Nylon 6,6 production and the butene can be used for isoprene production. The pygas recovered at the bottom of the debutanizer contains a mixture rich in BTX (Benzene, Toluene, Xylene) and it is blended with import pygas and heart-cut reformate. The resulting BTX mixture is first prefractionated in O1-T12 to remove as bottom product C7+ components which are known as pygas tail. The top product contains mainly C6 components and this mixture undergoes extractive distillation in O1-T13 with N-formylmorpholine (NFM) solvent. The non-aromatics stream is obtained as overhead raffinate and it is send to refinery for further usage. The benzene rich solvent is sent to a stripper column (O1-T14) operating at vacuum conditions to obtain pure benzene and the solvent is recycled back [13]. Overall, the main by-products of the process are: effluent water, flue-gas and off-gas. The main products of the process are: Ethylene, Propylene, Acetylene, Butene, Butadiene, Benzene and debenzenised pygas (pygas tail).
LEGENDS
FS- Feedstock/Raw material
PS- Product
WS-Waste
Figure 1. Process Flow Diagram- Lower Olefins Production
Mass Balances
Raw materials | [5 empty] | Products | [6 empty] | Balance check
Stream | Composition (% mass) | Flow kt/y | Temperature ( °C ) | Pressure (bar) |  | Stream | Composition (% mass) | Flow kt/y | Temperature ( °C ) | Pressure (bar) |  |  | Total inputs/outputs
Naphtha | ASTM D86 (IBP=26 C, FBP=183 C) | 3000 | 40 | 1.02 |  | Ethylene | 99.99% Ethylene, 0.01% ethane | 876.1176 | -27 | 20 |  |  | Raw materials (FS) | 28767.1391
Steam | 100% water | 1500 | 156 | 5.5 |  | Propylene | 99.95% Propylene, 0.04% ethane, 0.01% propane | 493.8954 | 38 | 16 |  |  | Products (PS) | 2783.3348
Combustion air | 23% O2, 77% N2 | 23311.12 | 15 | 1.02 |  | Acetylene | 99.62% acetylene, 0.02% propylene, 0.36% DMF | 17.0665 | 4 | 1.02 |  |  | Waste Streams (WS) | 25983.7484
NaOH | 50% water, 50% NaOH | 17.5378 | 40 | 1.02 |  | Butene mixture | 92% butene, 5% butane, 2.8% BDI, 0.2% water | 92.5505 | 30 | 3
Dilution water | 100% water | 146.5753 | 15 | 1.02 |  | Butadiene | 99.07% BDI, 0.71% butene, 0.11% water, 0.09% vinyl acetylene, 0.02% NMP | 116.3208 | 42 | 8 |  |  | Balance check | 0.055842
NFM solvent | 100% NFM | 0.031316 | 15 | 1.02 |  | C9+ stream | 0.02% H2O, 0.36% ethylene, 0.26% propylene, 2.2% Benzene, 0.11% BDI-13, 0.03% Acetylene, 0.08% Butene, 0.08% Methane, 0.05% ethane, 0.06% methyl acetylene, 12.06% p-xylene, 0.04% propylmercaptan, 60.11% naphthalene, 2.35% toluene, 3.63% ethyl benzene, 0.02% vinyl acetylene, 18.17% styrene, 0.37% cyclopentadiene | 220.5914 | 41 | 2 |  |  | Percent error (%) | 0.00019412
DMF solvent | 100% DMF | 0.081866 | 15 | 1.02 |  | Benzene | 99.995% benzene, 0.002% propylmercaptan, 0.001% methyhexane, 0.002% cyclohexane | 672.5194 | 95 | 1.02
Make-up water | 100% water | 1.4989 | 15 | 1.02 |  | Non aromatic stream | 7.52% benzene, 0.09% BDI-13, 0.06% butene, 6.7% propylene mercaptan, 0.02% vinyl acetylene, 56.45% cyclopentadiene, 27.76% hexane, 1.38% cyclohexane, 0.02% NFM | 294.2732 | 77 | 2
Make-up NMP | 100% NMP | 0.026212 | 15 | 1.02
H2 gas | 99.87% H2, 0.13% N2 | 1.1432 | 40 | 16
Pygas import | 70% benzene, 15% Cyclopentadiene, 10% Toluene, 5% hexane | 372.2084 | 15 | 1.02
HC Reformate import | 50% benzene, 15% hexane, 10% 2-methyhexane, 10% 3-methyl heptane 5% o-xylene, 5% toluene, 3% ethylbenzene, 1% cyclohexane, 1% Cumene | 416.9161 | 15 | 1.02 |  | Waste streams
[6 empty] | Stream | Concentration (wt %) | Flow kt/y | Temperature ( °C ) | Pressure (bar)
[6 empty] | Flue gas | 74.5% N2, 11.35% O2, 6.4% water, 7.74% CO2, 0.01% propyl mercaptan | 23996.62 | 200 | 1.02
[6 empty] | Effluent | 79.65% water, 0.62% ethylene, 1.23% propylene, 0.08% benzene, 0.01% acetylene, 0.87% butene, 0.07% butane, 0.05% methane, 0.13% ethane, 0.03% propane, 0.08% methyl acetylene, 4.1% propyl mercaptan, 0.02% toluene, 0.06% vinyl acetylene, 4.01% cyclopentadiene, 5.22% Na2S, 3.77% sodium formate | 113.641 | 40 | 1.02
[6 empty] | Dirty water (WS-DW) | 99.81% water, 0.02% ethylene, 0.01% propylene, 0.05% benzene, 0.1% propyl mercaptan, 0.01% cyclopentadiene | 1470.525 | 40 | 2
[6 empty] | Water | 100% water | 91.8462 | 6 | 2
[6 empty] | Propane rich fuel gas | 98.69% propane, 0.61% propylene, 0.39% BDI-13, 0.31% butene | 10.5847 | 46 | 16
[6 empty] | Vinyl acetylene | 94.35% vinyl acetylene, 0.35% water, 4.35% BDI-13, 0.53% butene, 0.42% Cyclopentadiene | 4.9571 | 38 | 3
[6 empty] | Waste water | 99.56% water, 0.09% BDI-13, 0.35% NMP | 1.1254 | 42 | 2
[6 empty] | C7+ stream/Pygas tail | 1.41% water, 0.3% benzene, 7.08% o-xylene, 2.62% p-xylene, 51.58% toluene, 6.01% ethylbenzene, 1.17% styrene, 0.04% Na2S, 0.03% HCOONA, 14.15% methylhexane, 14.15% methyl heptane, 0.04% cyclohexane, 1.42% cumene | 294.449 | 176 | 5
Energy Balances
Utility type | Input - TJ/y | Input - kt/y | Output - TJ/y | Output - kt/y | Net - TJ/y | Net - kt/y | Remark |  | Utility process conditions
Low pressure steam | 7780.4913 | 3711 | -2659.2543 | -1268 | 5121.237 | 2443 |  |  | Utility type | Inlet temperature ( °C ) | Outlet temperature ( °C ) | Inlet pressure (bar) | Outlet pressure (bar) | Heat capacity/latent heat/lower heating value | Unit
Mid pressure steam | 6519.8017 | 3469 | -10026.3652 | -5334 | -3506.5635 | -1865 | Generation |  | Low pressure steam | 155 | 155 | 5.5 | 5.5 | 2096.7716 | KJ/kg
High pressure steam | 0 | 0 | -5972.2457 | -3658 | -5972.2457 | -3658 | Generation |  | Mid pressure steam | 214 | 214 | 21 | 21 | 1879.6128 | KJ/kg
Cooling water | 13370.4235 | 213148 | 0 | 0 | 13370.4235 | 213148 |  |  | High pressure steam | 265 | 265 | 51 | 51 | 1632.4494 | KJ/kg
Electricity | 571 | 19823 | -122.7707 | -4263 | 448.2293 | 15560 | kt/y value is kW |  | Very High pressure steam | 500 | 311 | 100 | 100 | 1967 | KJ/kg
Very High pressure steam | 0 | 0 | -1962 | -998 | -1962 | -998 | Generation |  | Cooling water | 25 | 40 | 1.02 | 1.02 | 4.1828 | KJ/kg.K
[5 empty] | 7499.0806 | 224630
Energy Balances - SCALED | Normalization factor | 876 | Scaling factor | 1.5185 | h/y | 8765.82
Utility type | Input - TJ/y | Input - kt/y | Output - TJ/y | Output - kt/y | Net - TJ/y | Net - kt/y | Remark |  | Utility process conditions
Low pressure steam | 11814.9872 | 5635.3019 | -4038.184 | -1925.5087 | 7776.8032 | 3709.7932 |  |  | Utility type | Inlet temperature ( °C ) | Outlet temperature ( °C ) | Inlet pressure (bar) | Outlet pressure (bar) | Heat capacity/latent heat/lower heating value | Unit
Mid pressure steam | 9900.5797 | 5267.8153 | -15225.4366 | -8099.8924 | -5324.8569 | -2832.0771 | Generation |  | Low pressure steam | 155 | 155 | 5.5 | 5.5 | 2096.7716 | KJ/kg
High pressure steam | 0 | 0 | -9069.094 | -5554.8193 | -9069.094 | -5554.8193 | Generation |  | Mid pressure steam | 214 | 214 | 21 | 21 | 1879.6128 | KJ/kg
Cooling water | 20303.5228 | 323673.7639 | 0 | 0 | 20303.5228 | 323673.7639 |  |  | High pressure steam | 265 | 265 | 51 | 51 | 1632.4494 | KJ/kg
Electricity | 867.0863 | 30102.0184 | -186.4321 | -6473.536 | 680.6542 | 23628.4824 | kt/y value is kW |  | Very High pressure steam | 500 | 311 | 100 | 100 | 1967 | KJ/kg
Very High pressure steam | 0 | 0 | -2979.3755 | -1515.5029 | -2979.3755 | -1515.5029 | Generation |  | Cooling water | 25 | 40 | 1.02 | 1.02 | 4.1828 | KJ/kg.K
[5 empty] | 11387.6539 | 341109.6402
| 42886.1761 |  | -31498.5222
Electricity - kWh/y |  | 263868875.1 |  | -56745851.51 |  | 207123023.6 | kWh/y
Breakdown of requirements
Very Low pressure steam | [6 empty] | Electricity
Unit name | Unit description | Duty - MJ/hr | Duty - TJ/y | Mass - ktonne/y | Remark |  | Unit name | Unit description | Power - KW | Energy- GWh/y | Energy- TJ/y | Remark
- | - | - | - | - | - |  | ACET-EXT.O1-P3 | #REF! | 85.6687 | #REF! | #REF! | -
[7 empty] | BENZENE.O1-P6 | #REF! | 1.3253 | #REF! | #REF! | -
Low pressure steam | [6 empty] | BENZENE.O1-P7 | #REF! | 3.7869 | #REF! | #REF! | -
Unit name | Unit description | Duty - MJ/hr | Duty - TJ/y | Mass - ktonne/y | Remark |  | BENZENE.O1-C5 | #REF! | 1398.8563 | #REF! | #REF! | -
ACET-EXT.O1-T9 | #REF! | 119018.335 | #REF! | 454.1013 | - |  | SCRUB.O1-P2 | #REF! | 21.4845 | #REF! | #REF! | -
BENZENE.O1-T13 | #REF! | 199902.4693 | #REF! | 762.7057 |  |  | SPLITTER.O1-C3 | #REF! | -4262.87 | #REF! | #REF! | Value taken as negative as it is a turbine
BENZENE.O1-T19 | #REF! | 8991.3405 | #REF! | 34.3055 |  |  | O1-P1 | #REF! | 74.1874 | #REF! | #REF! | -
SPLITTER.O1-E12 | #REF! | 2420.6656 | #REF! | 9.2358 |  |  | O1-P4 | #REF! | 9.3152 | #REF! | #REF! | -
SPLITTER.O1-T4 | #REF! | 64358.6302 | #REF! | 245.5532 |  |  | O1-P5 | #REF! | 10.8768 | #REF! | #REF! | -
SPLITTER.O1-T5 | #REF! | 85875.5406 | #REF! | 327.6486 |  |  | O1-C2 | #REF! | 10431.3602 | #REF! | #REF! | -
SPLITTER.O1-T6 | #REF! | 48438.7823 | #REF! | 184.8128 |  |  | O1-C1 | #REF! | 7385.7851 | #REF! | #REF! | -
SPLITTER.O1-T7 | #REF! | 374004.1914 | #REF! | 1426.9716 |  |  | O1-P8 | #REF! | 8.6875 | #REF! | #REF! | -
O1-E18 | #REF! | -332406.7828 | #REF! | -1268.2613 |  |  | O1-P9 | #REF! | 0.035372 | #REF! | #REF! | -
O1-T15 | #REF! | 69551.4539 | #REF! | 265.5225 |  |  | O1-C4 | #REF! | 391.5838 | #REF! | #REF! | -
[9 empty] | 15560.0831 |  | #REF!
Cooling water
Mid pressure steam | [6 empty] | Unit name | Unit description | Duty - MJ/hr | Duty - TJ/y | Mass - ktonne/y | Remark
Unit name | Unit description | Duty - MJ/hr | Duty - TJ/y | Mass - ktonne/y | Remark |  | BENZENE.O1-T12 | #REF! | 460121.8429 | #REF! | 58668.0265 | -
ACET-EXT.O1-T11 | #REF! | 34228.0234 | #REF! | 145.6812 | - |  | BENZENE.O1-T13 | #REF! | 223108.9367 | #REF! | 28447.5976 | -
BENZENE.O1-T12 | #REF! | 526739.9753 | #REF! | 2241.9084 | - |  | BENZENE.O1-T14 | #REF! | 4546.7209 | #REF! | 579.7315 | -
BENZENE.O1-T14 | #REF! | 37172.0011 | #REF! | 158.2113 | - |  | SCRUB.O1-E23 | #REF! | 825.1668 | #REF! | 105.2132 | -
SPLITTER.O1-T8 | #REF! | 17563.8254 | #REF! | 74.7551 | - |  | O1-T6 | #REF! | 30410.5644 | #REF! | 3877.5116 | -
O1-E4 | #REF! | -206709.138 | #REF! | -879.7945 | - |  | O1-T8 | #REF! | 10922.883 | #REF! | 1392.7267 | -
O1-E17 | #REF! | -1046586.5141 | #REF! | -4454.477 | - |  | O1-E5 | #REF! | 137562.5279 | #REF! | 17539.9672 | -
O1-T16 | #REF! | 140495.774 | #REF! | 598.5321 | - |  | O1-E22 | #REF! | 26236.4715 | #REF! | 3345.2922 | -
O1-T17 | #REF! | 53721.6395 | #REF! | 228.8619 | - |  | O1-T2 | #REF! | 558923.3179 | #REF! | 71265.7496 | -
O1-T18 | #REF! | 5053.9771 | #REF! | 21.5307 | - |  | O1-C1 | #REF! | 67650.4749 | #REF! | 8625.8018 | -
[7 empty] | O1-E20 | #REF! | 6054.5605 | #REF! | 773.8875 | -
High pressure steam | [6 empty] | O1-T16 | #REF! | 94708.9655 | #REF! | 12105.5991 | -
Unit name | Unit description | Duty - MJ/hr | Duty - TJ/y | Mass - ktonne/y | Remark |  | O1-T17 | #REF! | 41408.4452 | #REF! | 5292.7834 | -
O1-E3 | #REF! | -746530.7131 | #REF! | -3658.4568 | - |  | O1-T18 | #REF! | 8822.0545 | #REF! | 1127.6256 | -
Very High pressure steam | [6 empty] | Refrigerant-1
Unit name | Unit description | Duty - MJ/hr | Duty - TJ/y | Mass - ktonne/y | Remark |  | Unit name | Unit description | Duty - MJ/hr | Duty - TJ/y | Mass - ktonne/y | Remark
O1-E16 | #REF! | -245273.721 | #REF! | -997.6999 | - |  | SPLITTER.O1-T4 | #REF! | 48526.6984 | #REF! | 741.0306 | -
Refrigerant-2
[7 empty] | Unit name | Unit description | Duty - MJ/hr | Duty - TJ/y | Mass - ktonne/y | Remark
[7 empty] | ACET-EXT.O1-T9 | #REF! | 117457.0074 | #REF! | 1928.5997 | -
[7 empty] | ACET-EXT.O1-T10 | #REF! | 177717.4186 | #REF! | 2918.053 | -
[7 empty] | HS-13 | Heat stream | 62243.0183 | #REF! | #REF! | The heat stream is manually provided to get the required temperature. Hence the mass flow is manually calculated
Refrigerant-3
[7 empty] | Unit name | Unit description | Duty - MJ/hr | Duty - TJ/y | Mass - ktonne/y | Remark
[7 empty] | SPLITTER.O1-T5 | #REF! | 38035.6897 | #REF! | 1375.5127 | -
[7 empty] | SPLITTER.O1-T7 | #REF! | 386533.0774 | #REF! | 13978.4805 | -
[7 empty] | O1-E19 | #REF! | 38870.8624 | #REF! | 1428.7167 | -
[7 empty] | O1-E21 | #REF! | 85373.1374 | #REF! | 3137.9295 | -
[7 empty] | HS-14 (stream name) | Heat stream | 142417.292 | #REF! | #REF! | The heat stream is manually provided to get the required temperature. Hence the mass flow is manually calculated
Disclaimer
This process datasheet is part of the "Unravelling the impacts of using alternative raw materials in industrial clusters"
Project Leader: Prof. dr. ir. Andrea Ramirez Ramirez. Energy & Industry, Faculty of Technology, Policy and Management, Delft University of Technology, The Netherlands.
The affiliation of the process modelers and reviewers is: Energy & Industry, Faculty of Technology, Policy and Management, Delft University of Technology, The Netherlands.
No. | References
[1] | Heino Falcke, Simon Holbrook, Iain Clenahan, Alfredo Lopez Carretero, Teoman Sanalan, Thomas Brinkmann, Joze Roth, Benoit Zerger, Serge Roudier and Luis Delgado Sancho, "Best Available Techniques (BAT) Reference Document for the Production of Large Volume Organic Chemicals," European Commission/JRC , 2017.
[2] | Louise Wong and Ton van Dril, "Decarbonisation options for large volume organic chemicals production, Shell Moerdijk," PBL Netherlands Environmental Assessment Agency and TNO EnergieTransitie, The Hague, 2020.
[3] | Heinz Zimmermann and Roland Walzi, "Ethylene," in Ullmann's Encyclopedia of Industrial Chemistry, Wiley-VCH Verlag GmbH & Co. KGaA, Weinheim, 2012, pp. 464-529, Vol. 13.
[4] | Mark Muldoon, Kirsten Rosselot P.E and V. M. Torres, "Refinery Intermediate Product Literature Review," Texas Commission on Environmental Quality, 2014.
[5] | NOVA Chemicals, "Safety Data Sheet for Pyrolysis Fuel Oil," 2019.
[6] | R Gobbo, R P Soares, M A Lansarin, A R Secchi and J. M. P. Ferreira, "Modeling, Simulation and Optimization of a front-end system for acetylene hydrogentaion reactors," Brazilian Journal of Chemical Engineering, vol. 21, no. 4, pp. 545-556, 2004.
[7] | The Linde Group, "Acetylene Recovery Units (ARUs): From the pioneer and leader in continuous recovery technology," Linde AG, 2018.
[8] | Joachim Grub and Eckhard Loser, "Butadiene," in Ullmann's Encyclopedia of Industrial Chemistry, Wiley-VCH Verlag GmbH & Co. KGaA, Weinheim, 2012, pp. 381- 396, Vol. 6.
[9] | ZEON Corporation, "Butadiene Recovery," ZEON, [Online]. Available: http://www.zeon.co.jp/business_e/enterprise/license/license1.html. [Accessed 2020].
[10] | Shell Chemicals Europe B V, "Safety Data Sheet: Pygas," 2020.
[11] | ExxonMobil, "VEILIGHEIDSINFORMATIEBLAD: RBHC," 2016.
[12] | Shell Chemicals Europe B V, "Safety Data Sheet: Reformate HC," 2019.
[13] | Shell Moerdijk/BBS, "Veiligheidsrapport SNC Moerdijk, Hoofdstuc 3: Analyse en gedetailleerde uitwerking van scenario's," 2011.
[14] | YoungHoon Kim, SungYoung Kim and Bomsock Lee, "Simulation of 1,3-butadiene extractive distillation process using N-methyl-2-pyrrolidone solvent," Korean J. Chem. Eng., vol. 29, no. 11, pp. 1493-1499, 2012.
[15] | Frank M A Geilen, Guido Stochniol, Stephan Peitz and Ekkehard Schulte-Koerne, "Butenes," in Ullmann's Encyclopedia of Industrial Chemistry, Wiley-VCH Verlag GmbH & Co. KGaA, Weinheim, 2013, pp. 1-13.
[16] | Uwe Stabel and P. Deckert, "Method for obtaining aromatic hydrocarbon from a hydrocarbon mixture". United States Patent US 8,362,314 B2, 2013.
[17] | Jelle Gerard Wijnja, "New Technologies in Ethylene Cracking Furnace Design," TechnipFMC, 2017.
[18] | FLOWSERVE, "Refinery Processes Industry Guide," Flow Control Division.

## Aromatics Production Plant
AROMATICS PLANT
Process datasheet (Mass & Energy Balance)
Production capacity |  | Benzene 892 kt/y, o-xylene production 186 kt/y, p-xylene 754 kt/y
Operating hours per year |  | 8000 h/y
Overall Process Description
Aromatics are a category of compounds based on benzene rings at their cores. Aromatics plants produce chemicals like benzene, toluene, xylenes, ethylbenzene, cyclohexane, styrene, nitrobenzene (with some exceptions, like furans). The primary source of aromatics is the crude from the catalytic reforming process, also called reformate, which is used after the lighter (C4-C5) compounds have been removed. Another source of aromatics is the naphtha obtained as an outcome of the steam cracking process, called pyrolysis gas or pygas. The pygas obtained from crackers has a higher content of sulphur compounds compared to the reformate [2]. Thus, a desulphurization step is required as a pre-treatment to avoid catalyst poisoning. Moreover, a hydrofining process is required to hydrogenate (di)olefins and unsaturated aromatics from the pygas and reformate [6]. Overall, the pre-treatment section comprises pre-distillation to remove heavy compounds (C9+), and hydrogenation and stabilizing sections to remove sulphur compounds [6]. After the pre-treatment, the gas mix goes to a sulfolane extraction unit (SEU) to separate the aromatics from the non-aromatics using extractive distillation, since a normal distillation will not be efficient to separate these close boiling compounds. The distillate product contains light component and non-aromatics (like methylheptane) and some sulfolane and thus, it is sent to water stripping to recover the remaining solvent and non-aromatics. On the other hand, the bottom product from the extraction column is sent to a solvent regeneration column, where pure sulfolane is recovered and used back in the extraction process. The concentrated BTX (Benzene, toluene and xylenes) is now sent to clay pre-treatment to remove the remaining olefins and light compounds, and is further sent to the fractionation section [6]. In the fractionation section, each individual aromatic component is subsequently separated in a distillation column- starting with benzene, followed by toluene and finally in the third column the xylenes are recovered. The further the toluene disproportionation to produce benzene and xylenes (selectively para-xylene) is addressed, as well as the isomerization of meta-xylene to produce ortho- and para-xylenes. Para- and Ortho- xylenes are the end products of the Xylene separation unit.
Process Diagram description
The aromatics plant consists of several sections including pre-distillation, hydrogenation, desulfurization, BTX extraction using sulfonale as solvent, clay treatment, BTX fractionation into benzene, toluene and xylenes. These sections are followed by toluene disproportionation into benzene and xylenes and finally the xylenes cryztallization, isomerization and separation section. All of these processes take place over a wide range of temperature and pressures. For instance, it goes from pre-distillation in vacuum (0.2-1.02 bar) to toluene disproportionation at high pressures (30 bar), from xylenes isomerization at high temperatures (400˚C) to crystallization using refrigerants (-15˚C). Pre-distillation section: The reformate and pygas enter the process at 25˚C and 1,02 bar and are mixed with the C7+ fraction to be pre-treated together (feed conditioning process). For this, the mixed feed is first heated to 116˚ C and then sent to an atmospheric pre-distillation step to remove the C9+ components like 1,2,4-Trimethylbenzene and dicyclopentadiene. A second distillation column operating under vacuum (0 .2 bar) is used to avoid the polymerization reactions and improve the separation of the C9+ components from the aromatic mix [6]. Hydrotreating section: The mixture free of C9+ components is subsequently hydrogenated, in which the diolefins and unsaturated aromatics (isoprene, styrene, butadiene, etc.) are treated with hydrogen to create saturated hydrocarbons. A trickle bed reactor with nickel or palladium-based catalysts working at 400˚ C and 26 bar is used for the hydrogenation process [6], [8]. Part of the reactor effluent is recycled back to the hydrotreating step to keep the reactor temperature down. The recycled stream is cooled down to 120 ˚C and mixed with the main feed and fresh hydrogen before entering the hydrotreating reactor. The reactor system is normally designed for a ratio of recycled to fresh feed of between 2:1 and 3:1 [6]. The remaining part of the effluent, is sent to the second hydrogenation step. The feed to the second reactor is mixed with recycled hydrogen and raised to the required feed temperature of 275 ˚C. In this step, the sulphur compounds are reduced mainly to H2S over cobalt/molybdenum catalyst [6]. This unit also reduces the olefins to paraffins over nickel/molybdenum catalyst. The reactor effluent is cooled down through heat transfer with the reactor’s inlet flow, and is sent to a hot vapour-liquid separator drum. The vapour from this drum is further cooled down to -36˚ C and sent to a cold vapour-liquid separator drum from which the gas consisting of hydrogen and lighter hydrocarbons is sent to the compressor and recycled and mixed with the 2nd reactor feed [6], [8], [9]. A recycle gas purge is maintained to avoid accumulation of light hydrocarbons in the hydrogen-rich stream. From the vapour-liquid separators, the liquid streams are collected and distilled at ambient conditions to remove H2S, which is recovered as distillate and vented out as raffinate [6]. The bottom stream is sent to extraction section for non-aromatics separation. Sulfonale extraction section: Since the aromatics and non-aromatics have close boiling points, it is not possible to separate them effectively by asimple distillation process. Instead, a 99% sulfolane solvent is used to extract the aromatics and separate the non-aromatics in a single column [10]. The sulfolane extraction unit operates at 2 bar and between 125-180˚C. The distillate from the extraction column goes to a raffinate wash column, where the excess sulfolane solvent is washed down with water and the non-aromatic distillate is vented from the top as a gasoline product [1]. The sulfolane-water stream from the wash column is sent to a decanter, where the remaining non-aromatics are removed from the water and sulfonale[11]. On the other hand, the bottom stream from the sulfonale extraction column is sent to a solvent recovery column operating under vacuum (0,4 bar) to recover the sulfolane solvent and concentrate the aromatics product stream. The solvent-rich stream is mixed with the solvent from the decanter and then pumped back to the extraction column[11]. The concentrated BTX obtained as a distillate from this unit, after been hydrotreated and distilled to remove the dienes and at least 70% of the olefins, it is clay treated to remove the remaining olefins. The clay treating is carried out at a temperature of 100 °C and at a pressure of 7.9 bar [12]. BTX Separation: This distillate, rich in aromatics, is then fractionated in a series of distillation columns to recover Benzene (Purity 99.99%), Toluene and Xylenes at vacuum conditions (0.5-0.8 bar)[6]. Toluene Disproportionation: The toluene obtained from the second column is mixed with hydrogen. The hydrogen-to-toluene ratio is about 1 to 1.5. The mixed stream is heated against reactor effluent and through a process furnace. The heated vapor stream flows to the reactor, which produces the benzene and xylenes (majorly p-xylene, with >96% selectivity) in a disproportionation reaction operated at 400˚C and 30 bar [1], [13]–[15]. The toluene disproportionation reactions are mildly exothermic and thus, the reactor effluent is cooled and sent to a separator, where the hydrogen-rich vapor phase is separated from the liquid stream. A small portion of the vapor phase is purged to control recycle hydrogen purity. The recycled hydrogen is then compressed, mixed with makeup hydrogen and returned to the reactor [14], [15]. About 50% Toluene is disproportionated to benzene and (mixed) xylenes [6]. The reaction mixture is then recycled back to the beginning of the fractionation to separate out benzene and xylenes. Xylenes Loop: The xylenes mixture from the bottom of the last column of the BTX fractionation section is pumped to the xylenes separation section. In this section, ortho-xylene is recovered in a first column as a bottoms product (mole purity of 99.5%), leaving the meta and para xylenes (along with ethylbenzene) in the distillate[16]. This distillate, is then cooled to 20 ˚C and sent to a crystallizer unit operating at -15 ˚C to separate out para-xylene from the stream [6], [17]. Para-xylene has the highest melting point among the xylenes (13,3˚C, compared to -25,2˚C for o-xylene and -47,9 ˚C for m-xylene) and can be removed from the mixture by crystallization, which has certain advantages over zeolites adsorption process [6][18][19]. A product mass purity of about 99,5% para-xylene is obtained from this separation [18]. The remaining raffinate stream is further sent to a Liquid Isoformer Unit (LIU) in gas phase under hydrogen pressure, where the meta-xylene is converted to ortho- and para-xylenes at >400˚C [1]. In essence, an equilibrium between the compositions of xylenes from before the crystallization unit is obtained in the isoformer unit [6]. As a side reaction of the isoformer, ethylbenzene is converted to benzene and ethane in a hydrogen-rich environment [1]. At least 50% conversion of ethyl benzene in the feed which is isomerized [20]. After the isomerization, the reactor effluent is passed to a separator where the liquid phase comprising benzene and xylenes is separated from the gaseous phase comprising hydrogen, ethane, and some benzene. The gaseous phase withdrawn from separator is cooled, typically about 10 ˚C and 14 bar, and introduced into a series of absorption towers with intermediate cooling to separate the hydrogen [22] and recycle it back to the isoformer, while the benzene and remaining ethane are removed from the rich-xylenes stream by distillation [1]. The benzene is recovered as distillate and is recycled back to the SEU for subsequent benzene recovery [23]. The bottoms stream from the distillation is sent to a deheptanizer to remove the C7+ components from the mixture, and the xylenes-rich stream recovered from this column is recycled back to the xylenes separation section to recover ortho- and para- xylene concentrates[6].
LEGENDS
FS- Feedstock/Raw material
PS- Product
WS-Waste
Figure 1. Process Flow Diagram- Aromatics Production
Mass Balances
Raw materials | [6 empty] | Products | [6 empty] | Balance check
Stream | Stream Name | Composition (% mass) | Flow kt/y | Temp (˚C) | Pressure (bar) |  | Stream | Stream Name | Composition (% mass) | Flow kt/y | Temp (˚C) | Pressure (bar) |  | Total inputs/outputs
Reformate | FS-REFM | Reported below | 1866.2497 | 25 | 1.02 |  | Benzene product | PS-BENZ | Benzene (99.99%) | 891.7372 | 40 | 1.02 |  | Raw materials (FS) | 4753.8973
Pygas | FS-PYGAS | Reported below | 2220.7035 | 25 | 1.02 |  | O-xylene product | PS-OXYL | o-xylene (99.54%), m-xylene (0.02%), p-xylene (0.41%), cumene (0.02%) | 185.6827 | 40.1 | 1.02 |  | Products (PS) | 1831.5265
C7+ stream/Pygas tail | FS-C7+ | Benzene (0.2%), Toluene (40.3%), o-Xylene (5.5%), m-Xylene (8.5%), Water (2%), Naphth (3.3%), Styrene (10.6%), EB (6.6%), 2-MEHX (10.9%), 3-MEHP (10.9%), Cumene (1.2%) | 381.5588 | 180.3 | 5 |  | P-xylene product | PS-PXYL | o-xylene (0.11%), p-xylene (99.78%), EB (0.11%) | 754.1065 | 22.3374 | 1.02 |  | Waste Streams (WS) | 2922.6508
H2 for hydrofining | FS-H2 | H2 (99.87%), N2 (0.13%) | 23.6329 | 30 | 16
H2 for desulphurization | FS-H2IN | H2 (99.87%), N2 (0.13%) | 0.4844 | 30 | 16 | [8 empty] | Balance check | -0.27991
H2 for Toluene disproportionation | FS-H2TOL | H2 (99.87%), N2 (0.13%) | 0.17596 | 30 | 16 | [8 empty] | Percent error (%) | -0.0058881
H2 for Isoformer unit | FS-HYDRO | H2 (99.87%), N2 (0.13%) | 4.9174 | 30 | 16 |  | Waste streams
Water for wash | FS-WAT | Water (100%) | 129.71 | 15 | 1.02 |  | Stream | Stream Name | Composition (mass) | Flowrate - ktonne/y | Temp (˚C) | Pressure (bar)
Solvent | FS-SULFO | Sulfonale (99%), Water (1%) | 126.4646 | 40 | 1.02 |  | Remaining heavy components C9+ | WS-2C9+ | o-xylene (8.87%), m-xylene (0.93%), p-xylene (1.03%), SL (0.73%), NAPH (0.01%), DCYPD (17.81%), EB (0.15%), TMB (61.88%), Cumene (8.58%) | 45.1001 | 40 | 1.02
[7 empty] | Heavy components C9+ | WS-C9+ | o-xylene (0.10%), NAPH (23.15%), DCYPD (12.18%), Styrene (0.12%), TMB (64.00%), BZAC (0.34%), Cumene (0.11%) | 605.3545 | 40 | 1.02
[7 empty] | Ethane by-product | WS-ETHAN | H2 (0.07%), N2 (0.01%), N-C2A (99.92%) | 47.391 | -53.8889 | 14
[7 empty] | Aromatics removed from Hydrogen | WS-HEAVY | BZ (42.83%), TOL (0.63), o-xylene (2.24%), m-xylene (37.58%), p-xylene (15.21%), EB (1.50%) | 20.1979 | 40 | 1.02
[7 empty] | C7 components | WS-HEPT | BZ (5.82%), TOL (18.37), m-xylene (49.88%), p-xylene (23.29%), EB (2.64%) | 30.1527 | 40 | 1.02
[7 empty] | Benzene/Hydrogen | WS-OFFG | BZ (92.46%), H2 (7.53%) | 1.8231 | 40 | 1.02
[7 empty] | C1-C5 Hydrocarbons | WS-OFFGA | H2O (0.72%), H2 (0.11%), H2S (0.07%), N-C4A (3.54%), N-C1A (0.03%), I-C5A (81.83%), CYPD (0.03%), N-C5A (11.36%), I-C4A (2.32%) | 1066.3188 | 46.3288 | 2
[7 empty] | Hydrogen purge (desulfurization) | WS-PRG | BZ (0.06%), H2O (0.04%), H2 (87.86%), N2 (0.21%), H2S (0.47%), N-C4A (1.56%), N-C1A (2.82%), CYHEX (0.02%), MCP (0.06%), I-C5A (4.88%), N-C5A (0.38%), I-C4A (1.83%) | 12.141 | -35.7708 | 5
[7 empty] | Sulfonale purge | WS-PRG1 | SL (99.13%), H2O (0.87%) | 125.9312 | 40 | 2
[7 empty] | Benzene purge | WS-PRG4 | BZ (98.77%), TOL (0.03%), N-C2A (1.20%) | 0.82329 | 30 | 1.02
[7 empty] | Hydrogen purge (isomerization) | WS-PRG5 | H2 (98.52%), N-C2A (1.48%) | 0.0064124 | 40.2706 | 5
[7 empty] | Hydrogen purge (disproportionation) | WS-PRG6 | BZ (4.85%), TOL (3.02%), m-xylene (0.01%), p-xylene (0.47%), H2 (91.57%), N2 (0.07%) | 0.040348 | 25.7038 | 5
[7 empty] | Non-aromatics | WS-RAFF | BZ (0.07%), H2O (14.7%), CYHEX (27.22%), MCP (50.34%), I-C5A (0.04%), DMP (2.52%), MEHX (4.72%), MEHP (0.09%), N-C5A (0.08%), N-C2A (0.23%) | 844.3345 | 40 | 2
[7 empty] | Olefins | WS-RAFF2 | PY (100%) | 4.087 | 40.275 | 1.02
[7 empty] | Light gases and benzene | WS-RAFF3 | BZ (33.86%), H2 (0.37%), N-C2A (65.76%) | 32.7653 | 30 | 1.02
[7 empty] | Water and sulfonale | WS-WW | SL (4.41%), H2O (95.56%), DMP (0.02%) | 6.0253 | 40 | 2
[7 empty] | Non-aromatics 2 | WS-NONAR | SL (0.05%), H2O (0.06%) CYHEX (0.17%), MCP (0.28%), DMP (46.23%), MEHX (2.20%), MEHP (50.96%), N-C2A (0.05%) | 80.1584 | 40 | 2
Energy Balances
[5 empty] | in | out
Utility type | Input - TJ/y | Input - kt/y | Output - TJ/y | Output - kt/y | Net - TJ/y | Net - kt/y | Remark |  | Utility process conditions
Very low pressure steam | 7504.0597 | 3514.174 | -7281.2864 | -3409.856 | 222.7733 | 104.318 |  |  | Utility type | Inlet temperature ( °C ) | Outlet temperature ( °C ) | Inlet pressure (bar) | Outlet pressure (bar) | Heat capacity/latent heat/lower heating value | Unit
Low pressure steam | 5535.4183 | 2556.207 | -1623.104 | -774.552 | 3912.3143 | 1781.655 |  |  | Very Low pressure steam | 142.7 | 142.7 | 3.9 | 3.9 | 2135.3671 | KJ/kg
Mid pressure steam | 14760.128 | 7860.03 | 0 | 0 | 14760.128 | 7860.03 |  |  | Low pressure steam | 155 | 155 | 5.5 | 5.5 | 2096.7716 | KJ/kg
High pressure steam | 5636.928 | 3453.27 | 0 | 0 | 5636.928 | 3453.27 |  |  | Mid pressure steam | 214 | 214 | 21 | 21 | 1879.6128 | KJ/kg
Cooling water | 26185.029 | 418368.1632 | 0 | 0 | 26185.029 | 418368.1632 |  |  | High pressure steam | 265 | 265 | 51 | 51 | 1632.4494 | KJ/kg
Chilled water | 332.2746 | 34929.46 | 0 | 0 | 332.2746 | 34929.46 |  |  | Chilled water | 5 | 7.5 | 1.02 | 1.02 | 0.0094337 | MJ/kg
Electricity | 530.6389 | 18424,94 | 0 | 0 | 530.6389 | 18424,94 | kt/y value is kW |  | Cooling water | 25 | 40 | 1.02 | 1.02 | 4.1828 | KJ/kg.K
[5 empty] | 51580.0861 | 466496.8962
Energy Balances - SCALED | Normalization factor | 891.74 | Scaling factor | 0.26417 | h/y | 8765.82
Utility type | Input - TJ/y | Input - kt/y | Output - TJ/y | Output - kt/y | Net - TJ/y | Net - kt/y | Remark
Very low pressure steam | 1982.3174 | 928.3253 | -1923.4683 | -900.768 | 58.8491 | 27.5573
Low pressure steam | 1462.2693 | 675.263 | -428.7689 | -204.6103 | 1033.5004 | 470.6527
Mid pressure steam | 3899.124 | 2076.3527 | 0 | 0 | 3899.124 | 2076.3527
High pressure steam | 1489.0847 | 912.2365 | 0 | 0 | 1489.0847 | 912.2365
Cooling water | 6917.1944 | 110518.6442 | 0 | 0 | 6917.1944 | 110518.6442
Chilled water | 87.7756 | 9227.1757 | 0 | 0 | 87.7756 | 9227.1757
Electricity | 140.1768 | 4867.2427 | 0 | 0 | 140.1768 | 4867.2427 | kt/y value is kW
[5 empty] | 13625.705 | 128099.8618
| 15977.9422 |  | -2352.2372
119745.8199
Electricity - kWh/y |  | 42665373.4 |  | 0 |  | 42665373.4
Breakdown of requirements
Low pressure steam | [6 empty] | Med pressure steam
Unit | Duty MJ/h | Energy - TJ/y | Mass - ktonne/y | Remark |  |  | Unit | Duty MJ/h | Energy - TJ/y | Mass - ktonne/y | Remark
A1-E1 | 246811.835 | 1974.4947 | 999.886 |  |  |  | A1-T1 | 576642 | 4613.136 | 2456.58
A1-E7 | 2070.6125 | 16.5649 | 8.127 |  |  |  | A1-T4 | 336403 | 2691.224 | 1433.12
A1-E11 | 30705.8633 | 245.6469 | 111.568 |  |  |  | A1-T11 | 931971 | 7455.768 | 3970.33
A1-E50 | 2191.39 | 17.5311 | 8.3659
A1-T2 | 20873.7837 | 166.9903 | 77.6901
A1-T10 | 275688.946 | 2205.5116 | 967.006
A1-T12 | 70062.5999 | 560.5008 | 233.192
A1-T13 | 43522.2558 | 348.178 | 150.372 |  |  |  | Electricity
A1-E9 | -202888 | -1623.104 | -774.552 | Generation |  |  | Unit | Energy GWh/y | Energy - TJ/y | Usage (kW) | Remark
[7 empty] | A1-P3 | 3.232 | 0.025856 | 0.89777
High pressure steam | [6 empty] | A1-P4 | 248.766 | 1.9901 | 69.1016
Unit | Duty MJ/h | Energy - TJ/y | Mass - ktonne/y | Remark |  |  | A1-P5 | 287.815 | 2.3025 | 79.9485
A1-T6 | 325379 | 2603.032 | 1594.66 |  |  |  | A1-P6 | 0.99666 | 0.0079733 | 0.27685
A1-R1 | 379237 | 3033.896 | 1858.61 |  |  |  | A1-P7 | 369.237 | 2.9539 | 102.566
[7 empty] | A1-P8 | 12.5639 | 0.10051 | 3.49
[7 empty] | A1-P9 | 129.333 | 1.0347 | 35.9258
Very high pressure steam | [6 empty] | A1-P10 | 238.562 | 1.9085 | 66.2671
Unit | Duty MJ/h | Energy - TJ/y | Mass - ktonne/y | Remark |  |  | A1-P11 | 96.294 | 0.77035 | 26.7483
A1-E26 | 76106.9 | 608.8552 | 309.594 |  |  |  | A1-P12 | 1.6941 | 0.013553 | 0.47059
A1-E35 | 29832.6 | 238.6608 | 121.355 |  |  |  | A1-P13 | 10.5609 | 0.084487 | 2.9336
A1-R3 | 80387.3 | 643.0984 | 327.006 |  |  |  | A1-P14 | 3.7052 | 0.029641 | 1.0292
[7 empty] | A1-P15 | 2.7273 | 0.021819 | 0.75759
[7 empty] | A1-C1 | 2646.34 | 21.1707 | 735.095
[7 empty] | A1-C2 | 1115.94 | 8.9275 | 309.983
Cooling water | [6 empty] | A1-C3 | 24.9705 | 0.19976 | 6.9363
Unit | Duty MJ/h | Energy - TJ/y | Mass - ktonne/y | Remark |  |  | A1-C4 | 136.649 | 1.0932 | 37.9581
A1-E3 | 382673 | 3061.384 | 48912.8 |  |  |  | A1-C5 | 60945.2 | 487.5616 | 16929.2
A1-E4 | 395771 | 3166.168 | 50587.1 |  |  |  | A1-C6 | 55.2816 | 0.44225 | 15.356
A1-E8 | 53050.3 | 424.4024 | 6780.84
A1-E10 | 168388 | 1347.104 | 21523.2 |  |  |  | Chilled water
A1-E12 | 50179.8 | 401.4384 | 6413.93 |  |  |  | Unit | Duty MJ/h | Energy - TJ/y | Mass - ktonne/y | Remark
A1-E13 | 27665.4 | 221.3232 | 3536.17 |  |  |  | A1-E20 | 8531.67 | 68.2534 | 7174.95
A1-E14 | 54033.7 | 432.2696 | 6906.53 |  |  |  | A1-E29 | 8051.45 | 64.4116 | 6771.1
A1-E15 | 1058.14 | 8.4651 | 135.251 |  |  |  | A1-E32 | 3174.61 | 25.3969 | 2669.78
A1-E17 | 7588.32 | 60.7066 | 969.931 |  |  |  | A1-E41 | 2317.69 | 18.5415 | 1949.13
A1-E19 | 56483.1 | 451.8648 | 7219.61 |  |  |  | A1-E49 | 19458.9 | 155.6712 | 16364.5
A1-E25 | 59244.1 | 473.9528 | 7572.52
A1-E28 | 20175.8 | 161.4064 | 2578.85
A1-E30 | 20207 | 161.656 | 2582.83 |  |  |  | Very low pressure steam
A1-E31 | 562.074 | 4.4966 | 71.8437 |  |  |  | Unit | Duty MJ/h | Energy - TJ/y | Mass - ktonne/y | Remark
A1-E40 | 84753.7 | 678.0296 | 10833.1 |  |  |  | A1-E2 | 211956 | 1695.648 | 794.077
A1-E43 | 10779.2 | 86.2336 | 1377.79 |  |  |  | A1-E6 | 190.714 | 1.5257 | 0.7145
A1-E44 | 2180.1 | 17.4408 | 278.658 |  |  |  | A1-E16 | 224.731 | 1.7978 | 0.84194
A1-E45 | 55.8134 | 0.44651 | 7.134 |  |  |  | A1-E21 | 4509.64 | 36.0771 | 16.895
A1-E46 | 76828.1 | 614.6248 | 9820.09 |  |  |  | A1-E23 | 5764.36 | 46.1149 | 21.5958
A1-E47 | 1384.34 | 11.0747 | 176.944 |  |  |  | A1-E24 | 673.345 | 5.3868 | 2.5226
A1-E48 | 191.533 | 1.5323 | 24.4815 |  |  |  | A1-E27 | 1.3494 | 0.010795 | 0.0050554
A1-T1 | 791149 | 6329.192 | 101124 |  |  |  | A1-E42 | 123.329 | 0.98663 | 0.46204
A1-T2 | 29881.9 | 239.0552 | 3819.47 |  |  |  | A1-T3 | 444971 | 3559.768 | 1667.05
A1-T3 | 328919 | 2631.352 | 42042.1 |  |  |  | A1-T8 | 160613 | 1284.904 | 601.726
A1-T6 | 207492 | 1659.936 | 26521.4 |  |  |  | A1-T9 | 108980 | 871.84 | 408.284
A1-T8 | 106703 | 853.624 | 13638.7 |  |  |  | A1-E18 | -95094.8 | -760.7584 | -356.266 | Generation
A1-T9 | 87826.5 | 702.612 | 11225.9 |  |  |  | A1-T11 | -815066 | -6520.528 | -3053.59 | Generation
A1-T10 | 202122 | 1616.976 | 25835.1
A1-T12 | 26962 | 215.696 | 3446.25 |  |  |  | Refrigerant R1150
A1-T13 | 18820.7 | 150.5656 | 2405.64 |  |  |  | Unit | Duty MJ/h | Energy - TJ/y | Mass - ktonne/y | Remark
[7 empty] | A1-SP6 | 5431.58 | 43.4526 | 90.0882 | Crystallization
Refrigerant R41
Unit | Duty MJ/h | Energy - TJ/y | Mass - ktonne/y | Remark
A1-E5 | 3504.64 | 28.0371 | 56.0244
A1-E33 | 1245.59 | 9.9647 | 19.9117
Disclaimer
This process datasheet is part of the "Unravelling the impacts of using alternative raw materials in industrial clusters"
Project Leader: Prof. dr. ir. Andrea Ramirez Ramirez. Energy & Industry, Faculty of Technology, Policy and Management, Delft University of Technology, The Netherlands.
The affiliation of the process modelers and reviewers is: Energy & Industry, Faculty of Technology, Policy and Management, Delft University of Technology, The Netherlands.
No. | References
[1] | V. Advani and T. van Dril, “Decarbonisation options for ExxonMobil Chemicals Rotterdam,” no. August, pp. 1–40, 2020.
[2] | C. M. Sorensen, R. Song, and T. J. Mazanec, “PROCESSES FOR CONVERTING BIOMASS TO BTX WITH LOW SULFUR, NITROGEN AND OLEFIN CONTENT VIA A CATALYTIC FAST PYROLYSIS PROCESS ,” WO 2016/004206 Al, Jan. 07, 2016.
[3] | N. Shedid Ali, “The Effect of Compositions (PIONA) on the Octane Numbers of Environmental Gasolines of Reformate, Isomerate and Hydrocracked Naphtha Blends by Using GC,” Int. J. Oil, Gas Coal Eng., vol. 5, no. 6, p. 167, 2017, doi: 10.11648/j.ogce.20170506.17.
[4] | S. Ito, “Analysis of Aromatic Hydrocarbons in Gasoline and Naphtha with the Agilent 6820 Series Gas Chromatograph and a Single Polar Capillary Column Application,” Agil. Technol., 2003.
[5] | J. G. Speight and J. G. Speight, Introduction to Refining Processes. 2016.
[6] | European IPPC Bureau, Best Available Techniques (BAT) Reference Document for the Production of Large Volume Organic Chemicals. 2017.
[7] | M. C. Roberts, J. D., & Caserio, “22 . 11 : Sources and Uses of Aromatic Hydrocarbons.” Chemistry LibreTexts, 2021.
[8] | “(12) INTERNATIONAL APPLICATION PUBLISHED UNDER THE PATENT COOPERATION TREATY (PCT) Title: A PROCESS FOR THE SELECTIVE HYDROGENATION AND HYDRODESULFERIZATION OF A PYROLYSIS GASOLINE FEEDSTOCK,” 2010.
[9] | P. B. Himelfarb, “Process for the deep desulfurization of heavy pyrolysis gasoline,” Sep. 11, 2008.
[10] | Sigma-Aldrich, “Sulfolane 99% ¦ 126-33-0.” https://www.sigmaaldrich.com/NL/en/product/aldrich/t22209?gclid=CjwKCAjwv_iEBhASEiwARoemvF7V4ZDddnMkm5UmdpoZPm-BT7NQDJ0XEx5VowFFtvRMPHBR9Rb24RoCY-UQAvD_BwE. (accessed Aug. 20, 2021).
[11] | Q. Wang, B. J. Zhang, C. He, C. C. He, and Q. L. Chen, “Optimal Design of a New Aromatic Extractive Distillation Process Aided by a Co-solvent Mixture,” Energy Procedia, vol. 105, pp. 4927–4934, May 2017, doi: 10.1016/J.EGYPRO.2017.03.984.
[12] | S. H. . Brown, T. K. . Chaudhuri, and J. G. . Santiesteban, “Process for BTX purification,” Oct. 23, 2000.
[13] | ExxonMobil, “Unmatched PX Selectivity and catalyst cycles in STDP service,” Netherlands.
[14] | “Toluene Disproportionation ¦ Petrochem Technology Licensing.” https://gtctech.com/technology-licensing/toluene-disproportionation/ (accessed Aug. 18, 2021).
[15] | K. P. . Kelly and J. R. . Butler, “Toluene disproportionation process,” EP0819666B1, Jul. 15, 1997.
[16] | H. Eranda, “Design of o-xylene Plate/Tray Distillation Column,” 2017. doi: 10.13140.
[17] | L. Zhong, J. Xiao, Y. Lu, Y. Guo, and D. Kong, “PROCESS FOR THE CRYSTALLIZATION SEPARATION OF P-XYLENE,” US 2010.01376.60A1, Jun. 03, 2010.
[18] | N. B. King, “July 28, 1970,” 3,522,153, 1970.
[19] | Ortega, “( 12 ) Patent Application Publication ( 10 ) Pub . No .: US 2010 / 0035098 A1 Patent Application Publication,” vol. 1, no. 19, pp. 1–5, 2010.
[20] | R. B. LaPierre, “Xylene isomerization process,” 87300162.2, Jul. 10, 1991.
[21] | “Xylene Isomerization ¦ SIE NEFTEHIM, LLC.” https://nefthim.com/manual/xylene-isomerization/ (accessed Aug. 18, 2021).
[22] | F. T. Sherk, “RECOVERY OF HYDROGEN FROM GASEOUS MIXTURES AND IMPROVED HYDROGENA. TON PROCESS.”
[23] | E. Nederland, “Aanvraag (revisie)vergunning Wabo/Waterwet ExxonMobil Botlek locatie,” Rotterdam, Jan. 2015. Accessed: Aug. 20, 2021. [Online]. Available: https://www.commissiemer.nl/docs/mer/p29/p2964/2964-029vergunningaanvraag-wabo-ww.pdf.
[24] | L. B. Brondani, G. B. Flores, and R. P. Soares, “Modeling and simulation of a benzene recovery process by extractive distillation,” Brazilian J. Chem. Eng., vol. 32, no. 1, pp. 283–291, 2015, doi: 10.1590/0104-6632.20150321s00002825.
[25] | P. O. Box, B. J. Bahru, J. Bahru, W. Malaysia, and K. Kolmetz, “KLM Technology Group Practical Engineering Guidelines for Processing Plant Solutions Kolmetz Handbook of Process Equipment Design BTX EXTRACTION UNIT SELECTION, SIZING AND TROUBLESHOOTING (ENGINEERING DESIGN GUIDELINES),” 2017, Accessed: Aug. 19, 2021. [Online]. Available: www.klmtechgroup.com.
[26] | A. Mivechian and M. Pakizeh, “Hydrogen recovery from Tehran refinery off-gas using pressure swing adsorption, gas absorption and membrane separation technologies: Simulation and economic evaluation,” Korean J. Chem. Eng., vol. 30, no. 4, pp. 937–948, Apr. 2013, doi: 10.1007/S11814-012-0221-Y.

## Biogas Plant
BIOGAS PLANT
Process datasheet (Mass & Energy Balance)
Production capacity |  | 837 tons/y biogas
Operating hours per year |  | 8000 h/y
Overall Process Description
A biogas plant uses a process called anaerobic digestion to break down organic materials like manure, agricultural waste, and food scraps into biogas, which is a mixture of methane and carbon dioxide. The core components of each biogas plant consists of one or several storage tanks for organic material, a fermentation (digester) tank where microorganisms consume the feedstock in an oxygen-free environment, and a final storage tank for fully digested sludge. There are four processes involved in biogas production [1]. 1. Hydrolysis breaks complex organic structures open to make them accessible to the following processes. 2. Acidogenesis produces organic acids as well as hydrogen, CO2, different alcohols, and a small amount of acetic acid out of organic material. 3. Acetogenesis uses organic acids, hydrogen, and CO2 to produce acetic acid. 4. Methanogenesis produces CH4 from acetic acid and to a lesser extent from hydrogen and CO2.
Process Diagram description
Food waste generation in canteens typically ranges from 0.06 to 0.30 kg/person/day [2]. For this case study, a value of 0.17 kg/person/day has been adopted as a representative figure, calculated as the average of the reported range. Assuming an average of 51 kg/person/year, and considering a university population of 61,700 students and approximately 3,000 academic staff, the annual food waste generation is estimated to be around 3,300 tonnes. This calculation assumes that food waste is generated on 300 operational days per year. Pretreatment The collected food waste is transported to a biogas production facility for energy recovery. Before entering the anaerobic digestion stage, the waste undergoes pretreatment to ensure a uniform and stable feedstock. The pretreatment system consists of: • A grinder (10 kW) to reduce particle size and homogenize the material. • A pretreatment tank equipped with a mixer for thorough blending. • A storage tank of 100 m³, which allows for pH adjustment (to maintain conditions optimal for microbial activity, typically pH 6.5–7.5) and for buffering feedstock flow to the digesters. Anaerobic Digestion After pretreatment, the homogenized substrate is pumped to the anaerobic digestion (AD) system, which includes two digesters (primary and secondary), each with a working volume of 1,260 m³. The primary digester is where most of the biochemical decomposition occurs. Microorganisms convert the organic matter into biogas (mainly methane and carbon dioxide) under oxygen-free (anaerobic) conditions. The secondary digester serves as a post-digestion stage, allowing further biogas production and stabilization of the digestate. Each digester consists of membrane modules, a circulating pump, and associated piping and fittings to maintain continuous mixing and temperature control. The two main products of anaerobic digestion are: • Biogas, used for energy recovery, and • Digestate, which can be used as a soil amendment after appropriate treatment. Biogas Cleaning and Conditioning The raw biogas produced in the digesters typically contains impurities such as water vapor, hydrogen sulfide (H₂S), and trace compounds that must be removed before utilization. The biogas cleaning system includes: • A biogas dehydrator to remove moisture. • A desulfurization unit containing iron oxide (Fe₂O₃) pellets, which react with H₂S to form iron sulfide, reducing sulfur emissions and protecting downstream equipment. • A biogas pump and flow meter to regulate and monitor the gas flow. The cleaned biogas can then be used for combined heat and power (CHP) generation, upgraded to biomethane, or fed into a gas grid, depending on the system configuration. Digestate Treatment The residual material from the digesters, known as digestate, undergoes post-treatment to ensure it is safe and suitable for reuse. The digestate treatment system consists of: • A pump for transfer, • A solid–liquid separator to divide the digestate into liquid and solid fractions, and • A pasteurization unit, operating at 70°C for one hour, to eliminate pathogens and ensure compliance with hygiene standards before land application. The treated digestate can be used as a biofertilizer, contributing to nutrient recycling and reducing the need for chemical fertilizers [3].
Figure 1. Process Flow Diagram- Biogas Plant [3]
Mass Balances
Raw materials |  |  |  | Products |  |  | Balance check
Stream | Composition (% mass) | Flow t/y |  | Stream | Composition (% mass) | Flow t/y | Total inputs/outputs | Flow t/y
Food waste | - | 3300 |  | Biogas line 1 | 61.99% CH4, 37.5% CO2, 0.51% H2S | 769 (673040 m3) | Raw materials (FS) | 16820
Dilution water | 100% water | 13520 |  | Biogas line 2 | 64% CH4, 35.67% CO2, 0.33% H2S | 68 (61680 m3) | Products (PS) | 837
|  |  |  | Cake | - | 1095 | Waste Streams (WS) | 15983
|  |  |  | Liquid effluent | - | 2205
|  |  |  | Dilution water | 100% water | 12683 | Balance check | 0
[7 empty] | Percent error (%) | 0
Energy Balances |  |  |  | normalisation factor | 837
Process section | Input Electricity- kWe | Input Heat- kWt
Grinder | 10 | 0
Anaerobic digester 1 | 5 | 33.5
Anaerobic digester 2 | 5 | 33.5
Dewatering unit | 6 | 0
Pasteurizer | 0 | 27
| 26 | 94
Energy Balances - SCALED | Normalization factor | 837 | Scaling factor | 0.018182 | h/y | 8765.82
Process section | Input Electricity- kWe | Input Heat- kWt
Grinder | 0.18182 | 0
Anaerobic digester 1 | 0.09091 | 0.6091
Anaerobic digester 2 | 0.09091 | 0.6091
Dewatering unit | 0.10909 | 0
Pasteurizer | 0 | 0.49091
Sum | 0.47273 | 1.7091
kWh/y | 4143.8836 | 14981.7331 | 19125.6167
No. | References
[1] | Cigano, I., Todini, E., Di Piazza, G., & Morosanu, C. (2021). Valorization of food-waste-derived biomethane in a smart energy system. In Smart energy systems for a green future (pp. 65-88). Elsevier. https://doi.org/10.1016/B978-0-12-822718-3.00004-6
[2] | Liwei G, Shengkui C, Xiaochang C, Dan Z, Xiaojie L, Qi Q, et al. An overview of the resources and environmental issues from wasted food in urban catering across China. J Resour Ecol 2013;4(4):337–43.
[3] | Zeng, H., Yan, Y., Liberti, F., Bartocci, P., & Fantozzi, F. (2019). Technical and economic feasibility analysis of an anaerobic digestion plant fed with canteen food waste. Energy Conversion and Management, 180, 938-948.

## Methanol Production Plant
METHANOL PRODUCTION
Process datasheet (Mass & Energy Balance)
Production capacity |  | 94 kt/y methanol
Operating hours per year |  | 8000 h/y
Overall Process Description
Methanol is industrially produced by the catalytic conversion of syngas. The industrial process can be described by the following three steps: 1) Syngas production 2) Methanol synthesis 3) Crude methanol purification Starting with the production of syngas from methane, there are two methods being used, Steam Methane Reforming (SMR) and Autothermal Reforming (ATR). ATR involves the partial combustion of methane in the reforming reactor to produce the required heat for the reforming of methane. SMR involves an external source for generating the required heat, but produces an increased amount of hydrogen per methane. For the synthesis of methanol a hydrogen to carbon ratio of two would be ideal. Thus a combination of SMR and ATR would be preferable and would allow the hydrogen to carbon ratio to be tuned accordingly. However, for a relatively small methanol production plant, a standalone SMR is predominantly used for the production of syngas for methanol synthesis [1]. In this spreadsheet, a single SMR is presented for the production of syngas, in which the steam and methane mixture is reformed per the following reactions: 〖𝐶𝐻〗_4+𝐻_2 𝑂→𝐶𝑂+〖3𝐻〗_2 𝐶𝑂+𝐻_2 𝑂→〖𝐶𝑂〗_2+𝐻_2 To reach the ideal hydrogen to carbon ratio, it was opted to add extra CO2 to the syngas. It is important to reach an ideal ratio because below two there is a reduction in methanol selectivity, while above two there will be an accumulation of hydrogen in the synthesis loop. For the production of methanol, the reaction is carried out in a quasi-isothermal tubular reactor, at a pressure of 69 bar and temperature of 255 °C over a Cu-ZnO-Al2O3 based catalyst per following reactions: 𝐶𝑂+𝐻_2→〖𝐶𝐻〗_3 𝑂𝐻 〖𝐶𝑂〗_2+〖3𝐻〗_2→〖𝐶𝐻〗_3 𝑂𝐻+𝐻_2 𝑂 〖𝐶𝑂〗_2+𝐻_2→𝐶𝑂+𝐻_2 𝑂 Additionally there are some unwanted side-products produced according to the following reactions: 2𝐶𝑂+4𝐻_2→〖𝐶𝐻〗_3 〖𝐶𝐻〗_2 𝑂𝐻+𝐻_2 𝑂 2𝐶𝑂+2𝐻_2→〖𝐻𝐶𝑂𝑂𝐶𝐻〗_3 3𝐶𝑂+6𝐻_2→𝐶_3 𝐻_7 𝑂𝐻+〖2𝐻〗_2 𝑂
Process Diagram description
First, methane is pressurized to 20 bar, mixed with steam and pre-heated by a heat exchanger. The methane and steam mixture is then reformed in the tubular reformer, where rows of reformer tubes are heated by the burning of natural gas. The steam required for the reforming process is produced from the excess heat of the fluegas from the furnace. The produced syngas goes through a system of heat exchangers and then to a flash drum where the excess steam is removed as condensed water. The syngas is pressurized to 69,7 bar and injected with CO2 to reach an optimal hydrogen to carbon ratio of 2 for the synthesis of methanol. A ratio of 2 is ideal since below a hydrogen to carbon ratio of two, there is a reduction in methanol selectivity, while above two there will be an accumulation of hydrogen in the synthesis loop. Afterwards, the recycled syngas is mixed with fresh syngas. Methanol is produced in a quasi-isothermal tubular reactor, at a pressure of 69 bar and temperature of 255 °C. The reactions are exothermic, so the reactor is cooled with utility water resulting in boiling water outside of the tubes and thus, the production of steam. The conversion of carbon in a single pass is 50% to 80%, thus the unreacted syngas is recycled to the reactor. This is achieved by first condensing methanol and water and separating them with a flash drum. Part of the recycled syngas is purged to keep the methane fraction at the reactor inlet sufficiently low. Methanol is purified in a two stage distillation process, first the remaining light components (H2,CO, CO2 and CH4) are removed. In the second stage methanol is distilled into a 99,5 wt% methanol product.
LEGENDS
FS- Feedstock/Raw material
PS- Product
WS-Waste
Figure 1. Process Flow Diagram- Methanol Production
Mass Balances
Raw materials | [5 empty] | Products | [5 empty] | Balance check
Stream | Composition (% mass) | Flow kt/y | Temperature ( °C ) | Pressure (bar) |  | Stream | Composition (% mass) | Flow kt/y | Temperature ( °C ) | Pressure (bar) |  | Total inputs/outputs
FS-AIR | 23,29% O2, 76,71% N2 | 827.7601 | 20 | 1.02 |  | PS-CH3OH | 99,96% CH3OH, 0,02% H2O, 0,02% Ethanol | 93.7168 | 40 | 1.02 |  | Raw materials (FS) | 1186.2159
[12 empty] | Products (PS) | 173.9213
FS-BFW1 | 100% H2O | 80.2045 | 204.346 | 17 | [7 empty] | Waste Streams (WS) | 1012.2948
FS-Methane | 100% CH4 | 50 | 20 | 1.02 |  | PS-MPS | 100% H2O | 80.2045 | 230 | 17
FS-Methane-2 | 100% CH4 | 32.2203 | 20 | 1.02 | [7 empty] | Balance check | -0.00015761
FS-CO2 | 100% CO2 | 38.8174 | 20 | 1.02 | [7 empty] | Percent error (%) | -1.3287e-05
FS-WATER | 100% H2O | 157.2135 | 20 | 1.02 |  | Waste streams
[6 empty] | Stream | Component | Composition (% mass) | Flow kt/y | Temperature ( °C ) | Pressure (bar)
[6 empty] | WS-FG | H2O | 8.4146 | 859.9804 | 64.2183 | 1.02
[7 empty] | CO2 | 10.2781
[7 empty] | O2 | 7.473
[7 empty] | N2 | 73.8343
[6 empty] | WS-LIGHT | CH4 | 3.485 | 7.0941 | 63.0535 | 7
[7 empty] | H2O | 0.035114
[7 empty] | H2 | 1.3047
[7 empty] | CO | 1.5399
[7 empty] | CO2 | 79.9355
[7 empty] | CH3OH | 13.3519
[7 empty] | METFORM | 0.34697
[6 empty] | WS-PURGE | CH4 | 12.8217 | 33.8011 | 40.3593 | 40
[7 empty] | H2O | 0.15377
[7 empty] | H2 | 13.0822
[7 empty] | CO | 10.8458
[7 empty] | CO2 | 60.625
[7 empty] | CH3OH | 2.4703
[6 empty] | WS-W1 | H2O | 99.9899 | 88.9704 | 40 | 1.02
[6 empty] | WS-W2 | H2O | 99.5815 | 22.4488 | 40 | 1.02
[7 empty] | CH3OH | 0.41771
Energy Balances
Utility type | Input - TJ/y | Input - kt/y | Output - TJ/y | Output - kt/y | Net - TJ/y | Net - kt/y | Remark |  | Utility process conditions
Low pressure steam | 117.8037 | 53 | -57.465 | -26 | 60.3387 | 27 |  |  | Utility type | Inlet temperature ( °C ) | Outlet temperature ( °C ) | Inlet pressure (bar) | Outlet pressure (bar) | Heat capacity/latent heat/lower heating value | Unit
Mid pressure steam | 65.9713 | 33 | -209.563 | -104 | -143.5917 | -71 | Generation |  | Very Low pressure steam | - | - | - | - | - | -
High pressure steam | 0 | 0 | -221.4249 | -118 | -221.4249 | -118 | Generation |  | Low pressure steam | 155 | 155 | 5.5 | 5.5 | 2096.7716 | KJ/kg
Cooling water | 1291.537 | 20583.9007 | 0 | 0 | 1291.537 | 20583.9007 |  |  | Mid pressure steam | 214 | 214 | 21 | 21 | 1879.6128 | KJ/kg
Electricity | 197.0446 | 6842 | 0 | 0 | 197.0446 | 6842 |  |  | High pressure steam | 265 | 265 | 51 | 51 | 1632.4494 | KJ/kg
[5 empty] | 1183.9037 | 27263.9007 |  |  | Cooling water | 25 | 40 | 1.02 | 1.02 | 4.1828 | KJ/kg.K
Energy Balances - SCALED | Normalization factor | 94 | Scaling factor | 3.2011 | h/y | 8765.82
Utility type | Input - TJ/y | Input - kt/y | Output - TJ/y | Output - kt/y | Net - TJ/y | Net - kt/y | Remark
Low pressure steam | 377.1055 | 169.6601 | -183.9533 | -83.2295 | 193.1522 | 86.4306
Mid pressure steam | 211.1831 | 105.6374 | -670.8393 | -332.9179 | -459.6562 | -227.2805 | Generation
High pressure steam | 0 | 0 | -708.8107 | -377.7338 | -708.8107 | -377.7338 | Generation
Cooling water | 4134.383 | 65891.8244 | 0 | 0 | 4134.383 | 65891.8244
Electricity | 630.766 | 21902.1588 | 0 | 0 | 630.766 | 21902.1588 | kt/y is kW
[5 empty] | 3789.8343 | 87275.3995
| 5353.4376 |  | -1563.6033
Electricity - kWh/y |  | 191990381.9 |  | 0
Breakdown of requirements | [10 empty] | Methanol production
LLP steam | [6 empty] | Electricity
Unit name | Unit description | Duty - MJ/hr | Duty - TJ/y | Mass - ktonne/y | Remark |  | Unit name | Unit description | Power - KW | Energy- GWh/y | Energy- TJ/y | Remark
M1-T02 | Methanol column | 35803.5333 | 286 | 128.8863 | - |  | M1-C01 | CH4 compressor | 1250.404 | 10.0032 | 36.0116 | -
[7 empty] | M1-C02 | Syngas compressor | 2357.0696 | 18.8566 | 67.8836 | -
[7 empty] | M1-C03 | CO2 compressor | 486.2842 | 3.8903 | 14.005
Low pressure steam | [6 empty] | M1-C04 | Recycle syngas compressor | 2727.9654 | 21.8237 | 78.5654 | -
Unit name | Unit description | Duty - MJ/hr | Duty - TJ/y | Mass - ktonne/y | Remark |  | P-101 | Water pump | 20.1018 | 0.16081 | 0.57893
M1-T01 | Lights column | 14725.4648 | 118 | 52.7299 |  |  |  |  | 6841.825
M1-E03 | LPS boiler | -7183.1298 | -57 | -25.7218 |  |  | Natural gas
[7 empty] | Unit name | Unit description | Duty - MJ/hr | Duty - TJ/y | Mass - ktonne/y | Remark
27.0081
Mid pressure steam | [6 empty] | COMB-101 | Tubular reformer | - | 633.2721 | 31.9834 | -
Unit name | Unit description | Duty - MJ/hr | Duty - TJ/y | Mass - ktonne/y | Remark |  | - | - | - | - | - | -
M1-E05 |  | 8246.4164 | 65.9713 | 33.1142 |  |  | - | - | - | - | - | -
M1-E09 |  | -5907.8147 | -47.2625 | -23.7233
M1-E14 |  | -20287.5622 | -162.3005 | -80.1665 |  |  | Cooling water
|  |  |  | -70.7757 |  |  | Unit name | Unit description | Duty - MJ/hr | Duty - TJ/y | Mass - ktonne/y | Remark
High pressure steam | [6 empty] | M1-C01 | Methane compressor | 3134.5999 | 25.0768 | 399.6616 | -
Unit name | Unit description | Duty - MJ/hr | Duty - TJ/y | Mass - ktonne/y | Remark |  | M1-C02 | Syngas compressor | 4621.4544 | 36.9716 | 589.2356 | -
E-102 | HPS boiler | -27678.1114 | #REF! | -118.2542 | - |  | M1-C03 | CO2 compressor | 1475.4726 | 11.8038 | 188.1228
- | - | - | - | - | - |  | M1-E06 | Excess steam condenser | 39542.8139 | 316.3425 | 5041.7098 | -
[7 empty] | M1-E07 | Methanol condenser | 45965.6397 | 367.7251 | 5860.6203 | -
Refrigerant | [6 empty] | M1-E10 | Wastewater 1 cooler | 1094.9779 | 8.7598 | 139.6097 | -
Unit name | Unit description | Duty - MJ/hr | Duty - TJ/y | Mass - ktonne/y | Remark |  | M1-E11 | Wastewater 2 cooler | 713.1481 | 5.7052 | 90.9264
M1-T01 | Lights column | 4633.5898 | 37 | 26.1215 | - |  | M1-E12 | Fluegas cooler | 38921.3955 | 311.3712 | 4962.479 | -
[7 empty] | M1-T02 | Methanol column | -25972.822 | 207.781 | 3311.5355 | -
20583.9007
674
Disclaimer
This process datasheet is part of the "Unravelling the impacts of using alternative raw materials in industrial clusters"
Project Leader: Prof. dr. ir. Andrea Ramirez Ramirez. Energy & Industry, Faculty of Technology, Policy and Management, Delft University of Technology, The Netherlands.
The affiliation of the process modelers and reviewers is: Energy & Industry, Faculty of Technology, Policy and Management, Delft University of Technology, The Netherlands.
No. | References
[1] | Rainer Reimert, Friedemann Marschner, Hans-Joachim Renner, Walter Boll, Emil Supp, Miron Brejc, Waldemar Liebner and George Schaub: "Gas Production, 2. Processes", Ullmann's Encyclopedia of Industrial Chemistry, Electronic Release, Wiley-VCH, Weinheim September 2012.
[2] | Rainer Reimert, Christopher Higman, Wolfgang Hilsebein, Veronika Gronemann, Uwe Zwiefelhofer and Johannes Albrecht: "Gas Production, 5. Examples of Complex Gas Production Plants" , Ullmann's Encyclopedia of Industrial Chemistry, Electronic Release, Wiley-VCH, Weinheim September 2012.
[3] | Jörg Ott, Veronika Gronemann, Florian Pontzen, Eckhard Fiedler, Georg Grossman, D. Burkhard Kersebohm, Günter Weiss and Claus Witte: "Methanol", Ullmann's Encyclopedia of Industrial Chemistry, Electronic Release, Wiley-VCH, Weinheim September 2012.
[4] | Lei Chen, Qingzhe Jiang, Zhaozheng Song and Dusko Porasac Optimization of methanol yield from Lurgi reactor. Chemical engineering & technology, 34(5):817–822, 2011.
[5] | Veronica Torri," Methanol Production from Renewable routes: A techno-economic assessment", Delft University of Technology, Delft, 2019
[6] | The Engineering ToolBox, "Fuels- Higher and Lower Calorific Values," 2003. [Online]. Available: https://www.engineeringtoolbox.com/fuels-higher-calorific-values-d_169.html. [Accessed April 2020].

## DME Plant
DIMETHYL ETHER (DME) PRODUCTION
Process datasheet (Mass & Energy Balance)
Production capacity |  | 67 kt/y DME
Operating hours per year |  | 8000 h/y
Overall Process Description
Currently there are two possible pathways to DME from syngas (CO+H2), indirect and direct synthesis. Indirect synthesis, involves first the production of methanol followed by the production of DME. Direct synthesis, involves the direct production of DME from syngas. Currently, DME is only produced on an industrial scale through indirect synthesis. Dimethyl ether(DME) is industrially produced by the catalytic dehydration of methanol. Methanol is the only raw material being used by the process and DME is the only product.
Process Diagram description
Dimethyl ether is produced by the catalytic dehydration of methanol. The gaseous methanol is first pressurized to 10 bar and fed to a packed bed reactor containing γ-Al2O3 as a catalyst [2,3], where DME is produced by dehydration of methanol. The reaction is exothermic, so the reactor temperature is kept at 250 ° C by producing LPS. DME is purified in a two stage rectification process, consisting of two distillation columns. Pure DME is distilled as the top product in the first column, while methanol and water are separated in the second column. The remaining methanol is recycled to the dehydration reactor, while the wastewater is sent to wastewater treatment. A small fraction of the methanol recycle stream is purged to prevent the build-up of ethanol in the system.
LEGENDS
FS- Feedstock/Raw material
PS- Product
WS-Waste
Figure 1. Process Flow Diagram- Methanol Production
Mass Balances
Raw materials | [5 empty] | Products | [5 empty] | Balance check
Stream | Composition (% mass) | Flow kt/y | Temperature ( °C ) | Pressure (bar) |  | Stream | Composition (% mass) | Flow kt/y | Temperature ( °C ) | Pressure (bar) |  | Total inputs/outputs
FS-CH3OH (Methanol) | H2O 0,023% | 93.7168 | 64.2183 | 1.02 |  | PS-DME | CH3OH 0,018 %, DME 99,98% | 67.3 | 40 | 10 |  | Raw materials (FS) | 93.7168
| CH3OH 99,96% | [10 empty] | Products (PS) | 67.3
| ETHANOL 0,017 % | [10 empty] | Waste Streams (WS) | 0
[12 empty] | Balance check | 26.4168
[12 empty] | Percent error (%) | 28.1879
Waste streams
[6 empty] | Stream | Component | Composition (% mass) | Flow kt/y | Temperature ( °C ) | Pressure (bar)
[6 empty] | WS-PRG1 | H2O | 0.19834 | 0.13282 | 137.1196 | 10
[7 empty] | CH3OH | 90.0082
[7 empty] | ETHANOL | 9.2864
[7 empty] | DME | 0.50668
[6 empty] | WS-WATER | H2O | 99.9417 | 26.3319 | 40 | 1
[7 empty] | CH3OH | 0.045446
[7 empty] | ETHANOL | 0.012786
Energy Balances
Utility type | Input - TJ/y | Input - kt/y | Output - TJ/y | Output - kt/y | Net - TJ/y | Net - kt/y | Remark |  | Utility process conditions
Very low pressure steam | 0 | 0 | -25.0277 | -11.3155 | -25.0277 | -11.3155 | Generation |  | Utility type | Inlet temperature ( °C ) | Outlet temperature ( °C ) | Inlet pressure (bar) | Outlet pressure (bar) | Heat capacity/latent heat/lower heating value | Unit
Low pressure steam | 0 | 0 | -30.751 | -13.7644 | -30.751 | -13.7644 | Generation |  | Very Low pressure steam | - | - | - | - | - | -
Mid pressure steam | 213.9574 | 107.3956 | 0 | 0 | 213.9574 | 107.3956 |  |  | Low pressure steam | 155 | 155 | 5.5 | 5.5 | 2096.7716 | KJ/kg
High pressure steam | 0 | 0 | 0 | 0 | 0 | 0 |  |  | Mid pressure steam | 214 | 214 | 21 | 21 | 1879.6128 | KJ/kg
Cooling water | 316.9554 | 5051.4781 | 0 | 0 | 316.9554 | 5051.4781 |  |  | High pressure steam | 265 | 265 | 51 | 51 | 1632.4494 | KJ/kg
Electricity | 30.6823 | 1065.36 | 0 | 0 | 30.6823 | 1065.36 | kt/y is kW |  | Cooling water | 25 | 40 | 1.02 | 1.02 | 4.1828 | KJ/kg.K
Energy Balances - SCALED | Normalization factor | 67.3 | Scaling factor | 2.0802 | h/y | 8765.82
Utility type | Input - TJ/y | Input - kt/y | Output - TJ/y | Output - kt/y | Net - TJ/y | Net - kt/y | Remark
Very low pressure steam | 0 | 0 | -52.0636 | -23.5389 | -52.0636 | -23.5389 | Generation
Low pressure steam | 0 | 0 | -63.9693 | -28.6332 | -63.9693 | -28.6332 | Generation
Mid pressure steam | 445.0824 | 223.4083 | 0 | 0 | 445.0824 | 223.4083
High pressure steam | 0 | 0 | 0 | 0 | 0 | 0
Cooling water | 659.3427 | 10508.2768 | 0 | 0 | 659.3427 | 10508.2768
Electricity | 63.8266 | 2216.2024 | 0 | 0 | 63.8266 | 2216.2024 | kt/y is kW
| 1168.2517 |  | -116.033
Electricity - kWh/y |  | 19426830.93 |  | 0
Breakdown of requirements | [10 empty] | DME Production
LLP steam | [6 empty] | Electricity
Unit name | Unit description | Duty - MJ/hr | Duty - TJ/y | Mass - ktonne/y | Remark |  | Unit name | Unit description | Power - KW | Energy- GWh/y | Energy- TJ/y | Remark
M1-T02 | Methanol column | -3128.4659 | -25 | -11.3155 | - |  | M4-C01 | Methanol compressor | 1065.3593 | 8.5229 | 30.6823 | -
Low pressure steam
Unit name | Unit description | Duty - MJ/hr | Duty - TJ/y | Mass - ktonne/y | Remark
M4-R01 | Dehydration reactor | -3843.8718 | -31 | -13.7644 |  |  | Natural gas
- | - | - | - | - | - |  | Unit name | Unit description | Duty - MJ/hr | Duty - TJ/y | Mass - ktonne/y | Remark
[7 empty] | - | - | - | - | - | -
Mid pressure steam | [6 empty] | - | - | - | - | - | -
Unit name | Unit description | Duty - MJ/hr | Duty - TJ/y | Mass - ktonne/y | Remark |  | - | - | - | - | - | -
M4-T01 | DME column | 3718.2379 | #REF! | 14.9309 | -
M4-T02 | Methanol column | 23026.44 | #REF! | 92.4647 | - |  | Cooling water
- | - | - | - | - | - |  | Unit name | Unit description | Duty - MJ/hr | Duty - TJ/y | Mass - ktonne/y | Remark
|  |  |  | 107.3956 |  |  | M4-C01 | Methanol compressor | 715.6307 | 5.725 | 91.2429
High pressure steam | [6 empty] | M4-E03 | Cooler | 2088.5178 | 16.7081 | 266.2861
Unit name | Unit description | Duty - MJ/hr | Duty - TJ/y | Mass - ktonne/y | Remark |  | M4-E04 | DME cooler | 98.7729 | 0.79018 | 12.5936
- | - | - | - | - | - |  | M4-T01 | DME column | 15523.6396 | 124.1891 | 1979.2645
- | - | - | - | - | - |  | M4-T02 | Methanol column | 21192.867 | 169.5429 | 2702.0911
Refrigerant
Unit name | Unit description | Duty - MJ/hr | Duty - TJ/y | Mass - ktonne/y | Remark | [5 empty] | 5051.4781
- | - | - | - | - | -
- | - | - | - | - | -
- | - | - | - | - | -
Disclaimer
This process datasheet is part of the "Unravelling the impacts of using alternative raw materials in industrial clusters"
Project Leader: Prof. dr. ir. Andrea Ramirez Ramirez. Energy & Industry, Faculty of Technology, Policy and Management, Delft University of Technology, The Netherlands.
The affiliation of the process modelers and reviewers is: Energy & Industry, Faculty of Technology, Policy and Management, Delft University of Technology, The Netherlands.
No. | References
[1] | Manfred Müller, Ute Hübsch: "Dimethyl Ether", Ullmann's Encyclopedia of Industrial Chemistry, Electronic Release, Wiley-VCH, Weinheim September 2012.
[2] | M. Rashid Khan, Advances In Clean Hydrocarbon Fuel Processing: Science And Technology. Woodhead Publishing, 2011
[3] | Eric C.D. Tan, Michael Talmadge, Abhijit Dutta, Jesse Hensley, Josh Schaidle, and Mary Biddy., David Humbird., Lesley J. Snowden-Swan., Jeff Ross, Danielle Sexton, Raymond Yap, and John Lukas.,"Process Design and Economics for the Conversion of Lignocellulosic Biomass to Hydrocarbons via Indirect Liquefaction: Thermochemical Research Pathway to High-Octane Gasoline Blendstock Through Methanol/Dimethyl Ether Intermediates", National Renewable Energy Lab, United States, 2015, Web. doi:10.2172/1215006

## Assignment Requirements
The development of the following chapters requires an evaluation of the production plants listed in this datasheet.
CHAPTER 3. PROJECT SCOPE 3.1. Project scope- Case Study: [Name of Industrial Park] This section should Introduce and define the industrial park (IP) by providing: • Name of the Industrial Park: Choose a unique and relevant name. • Location: Specify the geographic location. From the provided Excel spreadsheet “Industrial Park Data_2026”, select at least 6 production plants/companies. For each company, the following details should be provided: • Companies and Activities: Briefly describe the company’s operations, including main inputs, processes, products, and production capacities. CHAPTER 4. MATERIALS ANALYSIS 4.1 Mass balance analysis: Students should perform a mass balance and component balance (carbon, chlorine, etc.) for each company based on a selected production capacity. This analysis should quantify all material inputs, outputs, and flows through the production process, providing a clear understanding of resource consumption and waste generation. Moreover for water flows, students should identify: • Sources (e.g., municipal water, groundwater, surface water)- Assumptions are allowed • Process uses (washing, quenching, reagent, etc.) • Water types, quality and main impurities A block diagram with overall mass balance per company should be included. 4.2 Performance evaluation: Assess key performance indicators (KPIs) for each company to assess operational efficiency, resource management, waste generation, and environmental performance. (For detailed calculation methods, refer to the slides from lecture “Tutorial: Materials”) 4.3 Identification of Industrial Symbiosis Opportunities In this section, students should identify and evaluate potential industrial symbiosis opportunities within the industrial park by analyzing cross-company resource flows. The objective is to propose a feasible material symbiosis network that enhances resource efficiency and circularity. For this: • Perform a systematic analysis to identify possible exchanges of materials between companies. Consider potential material exchanges, including the use of waste streams or by-products from one company as inputs for another. Consider opportunities such as reuse of treated wastewater/waste or shared water/waste treatment systems. • Document all identified matches in a supply–demand matrix. For each proposed synergy, provide a brief justification based on technical feasibility, process compatibility, and expected benefits (e.g., reduced waste, resource savings, or emissions reduction). • Graphical Representation of the Network. Create a graphical representation of the proposed materials symbiosis network using Linny-r. This visualization should clearly illustrate all identified exchanges and interconnections between companies. • Include a Sankey diagram to clearly illustrate the component flows within the network. 4.4 Selection of companies for further assessment and intervention design: Based on the mass balance and performance evaluation, select three companies for in-depth analysis. For these companies, students should include: • Significance of study: explain why analyzing the selected companies is important from a material perspective, use indicators to support your decision. • Challenges and problems: identify the main material-related issues associated with their current industrial practices. These may include: operational inefficiencies, resource management challenges, water consumption, environmental impacts due to waste, by-products, or emissions. 4.5 Proposed Interventions: Propose and describe at least two potential interventions for each of the selected companies to enhance their operational and environmental performance. For each measure, discuss the key drivers that could facilitate its implementation, as well as the potential barriers or challenges that may need to be addressed. Interventions may include: • Adoption of new technologies • Process optimization strategies • Other solutions aimed at enhancing sustainability and material efficiency Moreover, identify the most suitable treatment methods for the waste streams generated by these companies and propose either a wastewater treatment plant (WWTP), or a waste processor for other types of waste, and describe the appropriate treatment stages and process steps involved (you can refer to the Best Available Techniques (BAT)). Specify whether a centralized treatment plant will be shared among the companies, or if individual on-site treatment systems are required. CHAPTER 5. ENERGY ANALYSIS 5.1 Energy balance analysis: Students should perform an energy balance for each company based on a selected production capacity. This analysis should quantify all energy inputs, outputs, and internal flows throughout the production process, providing a clear understanding of energy consumption, losses, and efficiency. A block diagram illustrating the overall energy balance per company should be included. 5.2 Performance evaluation: Assess key performance indicators (KPIs) for each company to evaluate energy efficiency, energy consumption, losses, and environmental performance. (For detailed calculation methods, refer to the slides from lecture “Tutorial: Energy”.) 5.3 Identification of Industrial Symbiosis Opportunities In this section, students should identify and evaluate potential industrial symbiosis opportunities within the industrial park by analyzing cross-company resource flows. The objective is to propose a feasible energy symbiosis network that enhances overall energy efficiency and supports decarbonization efforts. For this: • Perform a systematic analysis to identify possible exchanges of energy between companies. Consider opportunities such as waste heat recovery, shared utility systems, steam or hot water cascades. • Document all identified matches in a supply–demand matrix. For each proposed synergy, provide a brief justification based on technical feasibility, process compatibility, and expected benefits (e.g., energy savings or emissions reduction). • Graphical Representation of the Network. Create a graphical representation of the proposed energy symbiosis network using Linny-r. This visualization should clearly illustrate all identified exchanges and interconnections between companies. (This task will be completed during the Linny-r Workshop.) 5.4 Selection of companies for further assessment and intervention design: Based on the energy balance and performance evaluation, select three companies for in-depth assessment. For these companies, students should include: • Significance of study: explain why analyzing the selected companies is important from an energy perspective, use energy-related indicators to support your decision. • Challenges and problems: identify the main energy-related issues associated with their current industrial practices. These may include: high energy consumption or poor energy efficiency, significant energy losses in processes or heat recovery, environmental impacts associated with energy use, such as GHG emissions or carbon intensity. 5.5 Proposed Interventions: Propose and describe at least two potential measures for each of the two selected companies to enhance their operational and environmental performance. For each measure, discuss the key drivers that could facilitate its implementation, as well as the potential barriers or challenges that may need to be addressed. Interventions may include: • Adoption of new technologies • Process optimization strategies • Other solutions aimed at enhancing sustainability and energy efficiency (use of renewable or low-carbon energy sources)

## Materials Nomenclature
Chemical | Abbreviation | CAS Number | Molecular weight | Carbon Atoms
1,1,1,2-Tetrachloroethane | TECE | 630-20-6 | 167.85 | 2
1,1,1,2-Tetrafluoroethane | TEFE | 811-97-2 | 102.03 | 2
1,1,2-Trichloroethane | TCE | 79-00-5 | 133.4 | 2
1,2,3-Trichloropropane | TCP | 96-18-4 | 147.43 | 3
1,2,4-Trimethylbenzene | TMB | 95-63-6 | 120.19 | 9
1,2-Butadiene | BDI-12 | 590-19-2 | 54.09 | 4
1,3,5-Triethylbenzene | TEB | 102-25-0 | 162.27 | 12
1,3-Butadiene | BDI-13 | 106-99-0 | 54.09 | 4
1,3-Benzenedicarbonitrile | DCB-13 | 626-17-5 | 128.1308 | 8
1,4-Diethylbenzene | DEB | 105-05-5 | 134.22 | 10
1,4-Dioxane | DIOX | 123-91-1 | 88.11 | 4
1-Butene | C4E | 106-98-9 | 56.11 | 4
1-Pentene | C5E | 109-67-1 | 70.13 | 5
1-Phenylethanol (methyl benzyl alcohol) | MBA | 98-85-1 | 122.16 | 8
1-Propanol | PROH | 71-23-8 | 60.1 | 3
2,3,7, 8-Tetrachlorodibenzodioxin | TCDD | 1746-01-6 | 321.97 | 12
2,3-Dichloropropene | DCP | 78-88-6 | 110.97 | 3
2-Methylhexane | MEHX | 591-76-4 | 100.2 | 7
2-methylphenol | MPH | 95-48-7 | 108.14 | 7
2-Methylthiophene | MTP | 554-14-3 | 98.17 | 5
2-Phenyl ethanol | PHETOH | 60-12-8 | 122.16 | 8
3,3-Dimethylpentane | DMP | 562-49-2 | 100.2 | 7
3-Methylheptane | MEHP | 589-81-1 | 114.23 | 8
4,4′-Methylene dianiline | MDA | 101-77-9 | 198.26 | 13
4,4′-Methylene dianiline (Polymer) | PMDA |  |  | 13
4,4′-Methylene dianiline (Segment) | SMDA |  |  | 13
4,4-Methylene diphenyl diisocyanate | MDI | 101-68-8 | 250.25 | 15
4,4-Methylene diphenyl diisocyanate (Polymer) | PMDI | 9016-87-9 |  | 15
4,4-Methylene diphenyl diisocyanate (Segment) | SMDI |  |  | 15
4-Carboxybenzaldehyde | CBA | 619-66-9 | 150.13 | 8
4-Carboxybenzaldehyde (solid) | CBA-S | 619-66-9 | 150.13 | 8
4-Formylmorpholine | NFM | 4394-85-8 | 115.13 | 5
Acetaldehyde | MECHO | 75-07-0 | 44.05 | 2
Acetic acid | HOAC | 64-19-7 | 60.05 | 2
Acetone | ACE | 67-64-1 | 58.08 | 3
Acetophenone | ACP | 98-86-2 | 120.15 | 8
Acetylene | ACET | 74-86-2 | 26.04 | 2
alpha-Linolenic acid | ALA | 463-40-1 | 278.43 | 18
Aluminium oxide | AL2O3 |  |  | 0
Ammonia | NH3 | 7664-41-7 | 17.03 | 0
Ammonium | NH4+ | 14798-03-9 | 18.039 | 0
Ammonium carbamate | AMBIC | 1111-78-0 | 78.07 | 3
Ammonium sulfate | AMS | 7783-20-2 | 132.14 | 0
Aniline | PHNH2 | 62-53-3 | 93.13 | 6
Argon | AR | 7440-37-1 | 39.95 | 0
Benzaldehyde | BZA | 100-52-7 | 106.12 | 7
Benzene | BZ | 71-43-2 | 78.11 | 6
Benzoic acid | BZAC | 65-85-0 | 122.12 | 7
Bibenzyl | BIBZ | 103-29-7 | 182.26 | 14
Bicarbonate | HCO3- | 71-52-3 | 84.01 | 1
Bis(2-Hydroxyethyl) terephthalate | BHET | 959-26-2 | 254.24 | 12
Butyl acetate | BUAC | 123-86-4 | 116.16 | 6
Calcium oxide | CAO |  |  | 0
Carbon black | CABB | 1333-86-4 |  | 1
Carbon dioxide | CO2 | 124-38-9 | 44.01 | 1
Carbon monoxide | CO | 630-08-0 | 28.1 | 1
Carbonate | CO3-- | 3812-32-6 | 60.01 | 1
Catalytic cracked oil | CCOIL |  |  | 50
Char | CHAR |  |  | 1
Chloride ion | CL- | 16887-00-6 | 35.45 | 0
Chlorine | CL2 | 7782-50-5 | 70.91 | 0
Chlorobenzene | CLBZ | 108-90-7 | 112.56 | 6
Chloroform | CHCL3 | 67-66-3 | 119.38 | 1
cis-2-Butene | CIS-2C4E | 590-18-1 | 56.11 | 4
Cobalt(II) bromide | COBR2 | 7789-43-7 | 218.74 | 0
Cumene | CUMENE | 98-82-8 | 120.19 | 9
Cyclohexane | CYHEX | 110-82-7 | 84.16 | 6
Cyclopentadiene | CYPD | 542-92-7 | 66.1 | 5
Dicyclopentadiene | DCYPD | 77-73-6 | 132.2 | 10
Di-ethanolamine | DEA | 141-43-5 | 61.08 | 2
Diethylene glycol | DEG | 111-46-6 | 106.12 | 4
Difluoromethane | DFM | 75-10-5 | 52.02 | 1
Diisopropyl ether | DIPE | 108-20-3 | 102.17 | 6
Dimethyl disulfide | DMDS | 624-92-0 | 94.2 | 2
Dimethyl ether | DME | 115-10-6 | 46.07 | 2
Diphosphorus pentaoxide | P2O5 |  |  | 0
Dipropylene glycol methyl ether | DPGME |  |  | 7
Epichlorohydrin | ECH | 106-89-8 | 95.52 | 3
Ethane | N-C2A | 74-84-0 | 30.07 | 2
Ethanol | ETOH | 64-17-5 | 46.07 | 2
Ethyl chloride | EC | 75-00-3 | 64.51 | 2
Ethylbenzene | EB | 100-41-4 | 106.17 | 8
Ethylbenzene hydroperoxide | EBHP | 3071-32-7 | 138.16 | 8
Ethylene | C2E | 74-85-1 | 28.05 | 2
Ethylene dichloride | EDC | 107-06-2 | 98.96 | 2
Ethylene glycol | MEG | 107-21-1 | 62.07 | 2
Ethylene oxide | EO | 75-21-8 | 44.05 | 2
Ferric chloride | FECL3 | 7705-08-0 | 162.2 | 0
Fluoromethane | CH3F | 593-53-3 | 34.03 | 1
Formaldehyde | HCHO | 50-00-0 | 30.03 | 1
Formic acid | CHOOH | 64-18-6 | 46.03 | 1
Glycerol | GLY | 56-81-5 | 92.09 | 3
Hematite | FE2O3 |  |  | 0
Hydrogen | H2 | 1333-74-0 | 2.02 | 0
Hydrogen chloride | HCL | 7647-01-0 | 36.49 | 0
Hydrogen ion | H+ | 12408-02-5 |  | 0
Hydrogen sulfate | HSO4- | 14996-02-2 |  | 0
Hydrogen sulfide | H2S | 7783-06-4 | 34.08 | 0
Hydronium | H3O+ | 13968-08-6 |  | 0
Hydroxide | OH- | 14280-30-9 |  | 0
Isobutane | I-C4A | 75-28-5 | 58.12 | 4
Isobutylene | I-C4E | 115-11-7 | 56.11 | 4
Isopentane | I-C5A | 78-78-4 | 72.15 | 5
Isophthalonitrile | IPN | 626-17-5 | 128.13 | 8
Isoprene | IPE | 78-79-5 | 68.12 | 5
Isopropyl alcohol | IPA | 67-63-0 | 60.1 | 3
Lauroyl peroxide | LPO | 105-74-8 | 398.62 | 24
Linolenic Acid | ALA | 463-40-1 | 278.43 | 18
Magnesium oxide | MGO |  |  | 0
Manganese(II) bromide | MNBR2 | 13446-03-2 | 214.746 | 0
Methane | CH4 | 74-82-8 | 16.04 | 1
Methanol | MEOH | 67-56-1 | 32.04 | 1
Methyl acetate | MEOAC | 79-20-9 | 74.08 | 3
Methyl acetylene | MEAC | 74-99-7 | 40.06 | 3
Methyl chloride | MECL | 74-87-3 | 50.49 | 1
Methyl diethanolamine | MDEA | 105-59-9 | 119.16 | 5
Methyl fluoride | FMT |  |  | 1
Methyl formate | MF | 107-31-3 | 60.05 | 2
Methyl linoleate | MELO | 112-63-0 | 294.47 | 19
Methyl linolenate | LAME | 301-00-8 | 292.46 | 19
Methyl oleate | MOL | 112-62-9 | 296.49 | 19
Methyl tert-butyl ether | MTBE | 1634-04-4 | 88.15 | 5
Methylcyclopentane | MCP | 96-37-7 | 84.16 | 6
Molybdenum | MO | 7439-98-7 |  | 0
Mono-ethanolamine | MEA | 141-43-5 | 61.08 | 2
m-Tolunitrile | M-TN | 620-22-4 | 117.15 | 8
m-Xylene | M-XYLENE | 108-38-3 | 106.17 | 8
m-Xylenediamine | MXDA | 1477-55-0 | 136.19 | 8
N,N-Dimethylformamide | DMF | 68-12-2 | 73.09 | 3
Naphtha | NAPHTHA | 8030-30-6
Naphthalene | NAPH | 91-20-3 | 128.17 | 10
n-Butane | N-C4A | 106-97-8 | 58.12 | 4
n-Hexane | HX | 110-54-3 | 86.178 | 6
n-Hexane | N-C6A | 110-54-3 | 86.178 | 6
Nitrate | NO3 | 14797-55-8 |  | 0
Nitric acid | HNO3 | 7697-37-2 | 63.01 | 0
Nitric oxide | NO | 10102-43-9 |  | 0
Nitrobenzene | NBZ | 98-95-3 | 123.11 | 6
Nitrogen | N2 | 7727-37-9 | 28.01 | 0
Nitrogen dioxide | NO2 | 10102-44-0 |  | 0
Nitrogen tetroxide | N2O4 | 10544-72-6 | 92.01 | 0
Nitrous oxide | N2O | 10024-97-2 | 44.01 | 0
N-methyl-2-Pyrrolidone | NMP | 872-50-4 | 99.13 | 5
n-Octane | N-C8A | 111-65-9 | 114.23 | 8
n-Pentane | N-C5A | 109-66-0 | 72.15 | 5
n-propylmercaptan | N-PMC | 107-03-9 | 76.16 | 3
n-Tricosane | N-C23A | 638-67-5 | 324.7272 | 23
Oxygen | O2 | 7782-44-7 | 32 | 0
o-Xylene | O-XYLENE | 95-47-6 | 106.17 | 8
Oxymethylene segment | SOMEN | 463-57-0 | 30.03 | 1
Phosgene | COCL2 | 75-44-5 | 98.92 | 1
Piperazine | PZ | 110-85-0 | 86.14 | 4
poly(vinyl chloride) | PVC | 9002-86-2 |  | 2
poly(vinyl chloride) (Solid) | PVC-S |  |  | 2
Polyethylene glycol | PEG | 25322-68-3 |  | 2
Polyethylene terephthalate | PET | 25038-59-9 |  | 10
Polyethylene terephthalate (solid) | PET-S | 25038-59-9 |  | 10
Polyformaldehyde | POM | 9002-81-7 |  | 1
Polypropylene | PP | 9003-07-0 |  | 3
Potassium acetate | KAC | 127-08-2 | 98.14 | 2
Potassium bicarbonate | KHCO3 | 298-14-6 |  | 1
Potassium bicarbonate (solid) | KHCO3-S | 298-14-6 |  | 1
Potassium carbonate | K2CO3 | 584-08-7 |  | 1
Potassium carbonate (solid) | K2CO3-S | 584-08-7 |  | 1
Potassium ion | K+ | 24203-36-9 |  | 0
Potassium-chloride | KCL | 7447-40-7 | 74.5513 | 0
Potassium-hydroxide | KOH | 1310-58-3 | 56.1056 | 0
Potassium-oxide | K2O |  |  | 0
Propane | N-C3A | 74-98-6 | 44.1 | 3
Propyl acetate | NPAC | 109-60-4 | 102.13 | 5
Propylene | C3E | 115-07-1 | 42.08 | 3
Propylene glycol | PG | 57-55-6 | 78.09 | 3
Propylene glycol methyl ether | PGME |  |  | 4
Propylene glycol methyl ether isomer | I-PGME |  |  | 4
Propylene oxide | PO | 75-56-9 | 58.08 | 3
p-Toluic acid | P-TA | 99-94-5 | 136.15 | 8
p-Xylene | P-XYLENE | 106-42-3 | 107.17 | 8
Pyridine | PY | 110-86-1 | 79.1 | 5
Silicon-dioxide | SAND | 7631-86-9 | 60.08 | 0
Sodium ion | NA+ |  |  | 0
Sodium borohydride | SBH |  |  | 0
Sodium chloride | NACL | 7647-14-5 |  | 0
Sodium chloride (Solid) | NACL-S |  |  | 0
Sodium formate | HCOONA | 141-53-7 |  | 1
Sodium formate (solid) | HCOONA-S | 141-53-7 |  | 1
Sodium hydroxide | NAOH | 1310-73-2 |  | 0
Sodium hydroxide (hydrate) | NAOH-W |  |  | 0
Sodium hydroxide (Solid) | NAOH-S |  |  | 0
Sodium hypochlorite | NACLO | 7681-52-9 |  | 0
Sodium methoxide | CH3ONA | 124-41-4 |  | 1
Sodium oxide | NA2O |  |  | 0
Sodium sulfate | NA2SO4 | 7757-82-6 |  | 0
Sodium sulfide | NA2S | 1313-82-2 |  | 0
Sodium sulfide (solid) | NA2S-S | 1313-82-2 |  | 0
Styrene | STYRENE | 100-42-5 | 104.15 | 8
Sulfate | SO4 | 14808-79-8 |  | 0
Sulfolane | SL | 126-33-0 | 120.17 | 4
Sulfur | S | 7704-34-9 | 32.066 | 0
Sulfur dioxide | O2S | 7446-09-5 | 64.066 | 0
Sulfuric acid | H2SO4 | 7664-93-9 | 98.08 | 0
Terephthalate (segment) | STPA
Terephthalic acid | TPA | 100-21-0 | 166.13 | 8
Terephthalic acid (solid) | TPA-S | 100-21-0 | 166.13 | 8
tert-Butyl alcohol | T-BUOH | 75-65-0 | 74.12 | 4
tert-Butyl hydroperoxide | TBHP | 75-91-2 | 90.12 | 4
Tetrachloromethane | TECM | 56-23-5 | 153.82 | 1
Tetraethylene glycol | TEEG | 112-60-7 | 194.23 | 8
Thiophene | THIO | 110-02-1 | 84.14 | 4
Titanium dioxide | TIO2 |  |  | 0
Titanium tetrachloride | TICL4 | 7550-45-0 |  | 0
Toluene | TOL | 108-88-3 | 92.14 | 7
trans-2-butene | T-2C4E | 624-64-6 | 56.11 | 4
Trichloroacetaldehyde | TCAL | 75-87-6 | 147.39 | 2
Triethylaluminium | TEA | 97-93-8 |  | 6
Triethylene glycol | TEG | 112-27-6 | 150.17 | 6
Trilinolein | LLL | 537-40-6 | 879.38 | 57
Trilinolenin | LNLNLN | 14465-68-0 | 873.34 | 57
Triolein | OOO | 122-32-7 | 885.43 | 57
Tripropylene glycol methyl ether | TPGME |  |  | 10
Urea | UREA | 57-13-6 | 60.06 | 1
Urea (solid) | UREA-S | 57-13-6 |  | 1
Vinyl acetylene | VAC | 689-97-4 | 52.07 | 4
Vinyl chloride (monomer) | VCM | 75-01-4 | 62.5 | 2
Vinyl chloride (segment) | SVCM |  | 62.5 | 2
Water | H2O | 7732-18-5 |  | 0
Water | H2O-1 | 7732-18-5 |  | 0

## Hydrogen Plant (hidden)
HYDROGEN PLANT
Process datasheet (Mass & Energy Balance)
Production capacity |  | 1 kt hydrogen | Note: You can scale up to desired H2 production
Operating hours per year |  | 8000 h/y
Overall Process Description
Hydrogen has become more popular due to its applications as a fuel as well as commodity chemical. Though claimed as the most abundant element in the universe, hydrogen is not available in its pure form, but rather has to be obtained from hydrocarbons by cracking or from water electrolysis . On an industrial scale, hydrogen is produced by cracking of hydrocarbons via a process called Steam Methane Reforming (SMR), which is used to produce 96% of the global hydrogen demands. In this conventional process, low molecular hydrocarbons, majorly methane, are cracked to obtain hydrogen and other gases, followed by a separation train to obtain >99 wt% purity. An SMR process includes 2 significant steps- a high temperature reforming step with Ni/Al2O3 catalyst and an exothermic shift reaction to produce more hydrogen from shifting CO to CO2 in an iron oxide-based catalyst. The reforming reaction is represented as follows, CH4 + H2O ⇌ CO + 3 H2 (ΔHr= 206 kJ/mol) This reaction is highly endothermic and takes place at 850˚C and 19 bar. The heating requirements are provided by burning natural gas in a furnace. On the other hand, the water gas shift reaction is as follows, CO + H2O ⇌ CO2 + H2 (ΔHr= -41 kJ/mol) This reaction is mildly exothermic and takes place at > 400˚C and 17 bar. In conventional SMR plants, the process gas is further purified using amine absorption to remove CO2 and cryogenic separation to obtain hydrogen with >95 wt.% purity. In most modern plants, instead of amine absorption, several Pressure Swing Adsorption (PSA) units are used to obtain hydrogen with high purity (>99 wt.%.) .The tail gas from PSA units has unreacted methane, which can be combined with natural gas to be used as a furnace fuel.
Process Diagram description
In the modern steam reforming process, natural gas at 20˚C, and 20 bar, enters the reformer and is mixed with steam at 215˚C, 21 bar and a partial recycle of hydrogen product. The Steam/Carbon ratio is maintained at 2.5 [1]. The feed stream is then pre-heated to 520˚C using the heat from a natural gas furnace and sent to the reformers. The reformer vessel is essentially a furnace with natural gas fired in the radiation section. This is done to mantain a high heating temperature, which is then required for the endothermic steam methane reforming process. The convection section has tubular reactive zones or reformers where the reaction takes place at 14-20 bar and 850˚C in presence of Ni/Al2O3 catalysts [1]. The reformer outlet is cooled down to 350˚C before entering the shift reactor. Along the way, high and medium pressure steam are generated through boiling feed water. In the shift reactor, CO and H2O react and the residual CO is converted to CO2 and more hydrogen is produced [1]. The conversion in this reactor is between 80-95% [2]. Since, the reaction is mildly exothermic, the outlet of the shift reactor is at a slightly elevated temperature. Thus, the process gas is then cooled to 30˚C before it is sent to a flash to remove wastewater, and then the hydrogen is separated in the Pressure Swing Adsorption (PSA). Likewise, in this cooling process, medium and low pressure steam are generated. In the PSA units, operating at ~16bar, hydrogen is selectively separated from the rest gases to obtain a 99,9 wt.% pure product composition. A small part of the product gas (~1,5%) is compressed and recycled back to the reformer tubes to avoid coking. On the other hand, the recovered tail gas from the PSA units is sent to the natural gas furnace, to be used as fuel. The natural gas furnace is an important utility source, which provides the heat required for conditioning of the feed and the reformer. In this section, 10% excess air is fed to the furnace after compression at 3 bar [1]. Extremely high temperature is obtained in the furnace, which is used as an utility and then is used to produce high, medium and low pressure steam. The waste flue gas can be potentially used in other processes (In this model its use has not been considered)
LEGENDS
FS- Feedstock/Raw material
PS- Product
WS-Waste
Figure 1. Process Flow Diagram- Hydrogen Production
Mass Balances
Raw materials
Stream | Composition (% mass) | Flow kt/kt hydrogen | Temp (C) | Pressure (bar) |  | Products | [5 empty] | Balance check
FS-NG | 70.5% CH4, 2.38% CO2, 21.78 N2, 4.88% N-C2A, 0.47% NC3-A | 3.342 | 20 | 20 |  | Stream | Composition (% mass) | Flow kt/kt hydrogen | Temp (C) | Pressure (bar) |  | Total inputs/outputs
FS-STEAM | 100% water | 6.6146 | 215 | 21 |  | PS-HYDRO | 99.93% H2, 0.07% N2 | 1 | 40 | 15 |  | Raw materials (FS) | 38.1502
FS-AIR | 0.045% CO2, 0.27% H2O, 75.27 % N2, 23.13% O2, 1.28% AR | 27.0942 | 15 | 1.02 |  | WS-FLUE | 61.05% N2, 26.9% CO2, 8.8% Water, 2.4% O2, 0.99% Ar | 34.98 | 180 | 3 |  | Products (PS) | 1
FS-UCH4 | 70.5% CH4, 2.38% CO2, 21.78 N2, 4.88% N-C2A, 0.47% NC3-A | 1.0994 | 15 | 1.02 |  | WS-WW | 99.95 %water, 0.05% CO2 | 2.16 | 40 | 1.02 |  | Waste Streams (WS) | 37.14
[12 empty] | Balance check | 0.010212
[12 empty] | Percent error (%) | 0.026767
Energy Balances
Utility type | Input - TJ/kt hydrogen | Input - kt/kt hydrogen | Output - TJ/kt hydrogen | Output - kt/kt hydrogen | Net - TJ/kt hydrogen | Net - kt/kt hydrogen | Remark |  | Utility process conditions
Low pressure steam | 0 | 0 | -4.6276 | -2.2074 | -4.6276 | -2.2074 | Net Generation |  | Utility type | Inlet temperature ( °C ) | Outlet temperature ( °C ) | Inlet pressure (bar) | Outlet pressure (bar) | Heat capacity/latent heat/lower heating value | Unit
Mid pressure steam | 0 | 0 | -4.6322 | -2.4649 | -4.6322 | -2.4649 | Net Generation |  | Very Low pressure steam | - | - | - | - | - | -
High pressure steam | 0 | 0 | -34.4596 | -21.1092 | -34.4596 | -21.1092 | Net Generation |  | Low pressure steam | 155 | 155 | 5.5 | 5.5 | 2096.7716 | KJ/kg
Cooling water | 9.1775 | 146.2725 | 0 | 0 | 9.1775 | 146.2725 |  |  | Mid pressure steam | 214 | 214 | 21 | 21 | 1879.6128 | KJ/kg
Electricity | 4.0803 | 14139,4 KW* | 0 | 0 | 4.0803 | 14139,4 KW* |  |  | High pressure steam | 265 | 265 | 51 | 51 | 1632.4494 | KJ/kg
[9 empty] | Cooling water | 25 | 40 | 1.02 | 1.02 | 4.1828 | KJ/kg.K
Low pressure steam | [5 empty] | Mid pressure steam
Unit | Energy - TJ/y | Mass - ktonne/y | Remark |  |  | Unit | Energy - TJ/y | Mass - ktonne/y | Remark
U1-E7 | -1.8949 | -0.90372 | Generation |  |  | U1-E6 | -2.6482 | -1.4089 | Generation
U1-E13 | -2.7327 | -1.3033 |  |  |  | U1-E12 | -1.984 | -1.0555
High pressure steam | [5 empty] | Electricity
Unit | Energy - TJ/y | Mass - ktonne/y | Remark |  |  | Unit | Energy - TJ/y | Energy-kW | Remark
U1-E3 | -14.3072 | -8.7642 | Generation |  |  | U1-AD1 | 0.13426 | 4.6617
U1-E11 | -20.1524 | -12.3449 |  |  |  | U1-C1 | 3.9379 | 136.7335
[6 empty] | U1-C2 | 0.0081162 | 0.28181
Cooling water | [5 empty] | Natural Gas | Furnace
Unit | Energy - TJ/y | Mass - ktonne/y | Remark |  |  | Unit | Energy - TJ/y | Mass - ktonne/y | Remark
U1-E8 | 9.1775 | 146.2725 |  |  |  | U1-E2 | 4.3564 | 0.081581 | The feed methane is separate from the utility
[6 empty] | U1-R1 | 30.9227 | 0.57908
Disclaimer
This process datasheet is part of the "Unravelling the impacts of using alternative raw materials in industrial clusters"
Project Leader: Prof. dr. ir. Andrea Ramirez Ramirez. Energy & Industry, Faculty of Technology, Policy and Management, Delft University of Technology, The Netherlands.
The affiliation of the process modelers and reviewers is: Energy & Industry, Faculty of Technology, Policy and Management, Delft University of Technology, The Netherlands.
No. | References
[1] | Häussinger, Peter; Lohmuller, Reiner;Watson, M. A. (2012). Hydrogen,6. Uses. Ullmann’s Encyclopedia of Industrial Chemistry, 353–390. https://doi.org/10.1002/14356007.o13
[2] | Giwa, A., & Giwa, S. O. (2013). Simulation, Sensitivity Analysis and Optimization of Hydrogen Production by Steam Reforming of Methane Using Aspen Plus. International Journal of Engineering Research & Technology, 2(7), 1719–1729.
[3] | Air Liquide Adding Major New H2 Production Unit for Neste NExBTL Plant in Rotterdam. (2020). Retrieved 28 July 2020, from https://www.greencarcongress.com/2008/06/air-liquide-add.html
[4] | Corso, F. Del. (2019). Technology status of hydrogen production from fossil fuels w / CCS. Workshop on Hydrogen Production with CCS organised by CSLF, IEAGHG, IEA Hydrogen TCP and Equinor. November 6th, Paris, France.
[5] | Steam reforming. (2020). Retrieved 28 July 2020, from https://en.wikipedia.org/wiki/Steam_reforming#cite_note-10
[6] | Pressure Swing Adsorption Design And Construction Psa Equipment - Buy Pressure Swing Adsorption Design,Psa,Psa Equipment Product on Alibaba.com. (2020). Retrieved 9 October 2020, from https://www.alibaba.com/product-detail/Pressure-Swing-Adsorption-Design-and-Construction_60728246607.html?spm=a2700.7724857.normalList.142.5c027934q1K9M1

## Ethylene Oxide-Ethylene Glycol (hidden)
ETHYLENE OXIDE AND ETHYLENE GLYCOL PRODUCTION
Process datasheet (Mass & Energy Balance)
Production capacity |  | 198 kt/y ethylene oxide & 135 kt/y monoethylene glycol
Operating hours per year |  | 8000
Overall Process Description
Ethylene oxide is an important chemical intermediate used in the production of ethylene glycols and also used for detergent ethoxylates, ethanolamines, glycol ethers and polyols [1]. Ethylene oxide is produced by the oxidation of ethylene. Most of the plants in Europe use oxygen for the oxidation purpose to reduce the purge gas emissions. Although ethylene oxide (EO) and ethylene glycol (EG) can be produced separately, nearly all European installations produce a mix of products in integrated plants [1]. Integrated plants are common because EO production is mainly exothermic and EG production requires a lot of energy for subsequent product distillations steps, hence, the integrated plants utilise the excess heat which makes this configuration highly desirable. Ethylene glycol is produced by reacting ethylene oxide with water. Ethylene glycol is a collective term that refers to monoethylene glycol (MEG), diethylene glycol (DEG) and triethylene glycol (TEG)[1]. MEG is mainly used as anti-freeze in cooling systems, for the manufacture of polyester fibres and polyethylene terephthalate (PET). DEG is used mainly for production of unsaturated polyester resins and in polyurethane systems and TEG is mainly used in the production of polybutylene terephthalate foils, for drying, etc [4].
Process Diagram description
The main feedstocks required for the production of ethylene oxide are; Ethylene and oxygen, and the main feedstocks required for ethylene glycol production are ethylene oxide and water [2]. In a solid-silver containing catalyst bed, 99.5% pure ethylene and 99% pure oxygen are reacted at 200-300 °C and 15-25 bar pressure to produce ethylene oxide[2][3]. The reaction is exothermic and the selectivity of the reaction is 75-90 wt% with an ethylene conversion of 8-10% [2].The overall reactions are as follows: Ethylene + 0,5 Oxygen → Ethylene oxide; main reaction Ethylene + 3 Oxygen → 2 CO2 + 2 H2O; side reaction As the ethylene oxygen mixture is highly explosive in the given conditions, a diluent is generally used to safe guard the process, and methane is generally used for this purpose. Hence, the concentration at the reactor inlet is maintained as follows [2]: Ethylene= 15-40 vol% Oxygen= 5-9 vol% CO2= 5-15 vol% Ethane= 0.2 vol% Argon= 5-15 vol% Methane= 1-60 vol% As the ethylene oxide reaction is exothermic, excess steam is produced from the process. The reactor outlet is then subsequently cooled to near atmospheric temperature followed by scrubbing the ethylene oxide using water in an ethylene scrubber. The gases from the ethylene oxide scrubber contain most of the unreacted reactants, by-products like CO2, diluent and impurities like ethane, argon and nitrogen. This gas stream is splitted into three streams: one is recycled to the oxidation reaction, a purge stream of about 0,1-0,2 wt% is taken to maintain the impurities level and another part is separately scrubbed using potassium carbonate solution to remove the excess CO2 from the recycle stream. The CO2 scrubbing loop includes mainly the absorber column and the CO2 desorber column, which are needed to regenerate the absorbent liquid. The CO2 rich stream obtained along with the purge gas are generally incinerated to safely discharge the off-gas, and to produce excess steam. On the other hand, the liquid from the ethylene oxide scrubber is sent to an ethylene oxide desorber to regenerate the scrubbing water and separate the ethylene oxide product. The ethylene oxide product is further subjected to steam stripping to remove other light ends from the product. The ethylene oxide is then subjected to distillation to obtain pure ethylene oxide[2]. These downstream purification steps generally occur at a pressure of 3-5 bar [3]. The water concentration of the final ethylene oxide stream recovered at the bottom of the ethylene oxide distillation column can be maintained since this mixture can be further processed directly in the ethylene glycol unit [2]. In the ethylene glycol section, the bottom of the ethylene distillation unit which contains mainly ethylene oxide and water is further processed to obtain ethylene glycol. This mixture should contain about 10-20 folds molar excess water at reactor inlet [4] or 80% water mass fraction at reactor outlet [3] to avoid ethylene glycol polymerization. The reaction occurs at a temperature of 200 °C and a pressure of 10-40 bar[1,3]. The glycol distribution is essentially unaffected by change in pressure and temperature in the given range [5] and the pressure is maintained so as to ensure liquid phase reaction conditions[4]. The reaction at the given conditions is spontaneous and the reactions are as follows[4]: Ethylene oxide + Water → Monoethylene glycol (MEG) Monoethylene glycol + Ethylene oxide → Diethylene glycol (DEG) Diethylene glycol + Ethylene oxide → Triethylene glycol (TEG) The excess water after the reactor is separated at lower pressure or atmospheric conditions in drying columns, and the water is recycled back together with the purge to maintain the purity of the recycled water. The crude glycol from the drying column bottom contains about 87% MEG, 12% DEG and 1% TEG [3]. This crude glycol is then further subjected to vacuum distillation to separate the MEG, DEG and TEG products[6]. This is done in order to maintain a temperature below 220 °C to avoid thermal degradation[6]. The main products of the process are Ethylene oxide and crude ethylene glycol (or MEG, DEG and TEG) and the main by-products of the overall process are effluent water and off-gas.
LEGENDS
FS- Feedstock/Raw material
PS- Product
WS-Waste
Figure 1. Process Flow Diagram- Ethylene Oxide and Ethylene Glycol Production
Mass Balances
Raw materials | [5 empty] | Products | [5 empty] | Balance check
Stream | Composition (% mass) | Flow kt/y | Temperature ( °C ) | Pressure (bar) |  | Stream | Composition (% mass) | Flow kt/y | Temperature ( °C ) | Pressure (bar) |  | Total inputs/outputs
Oxygen | 99% O2, 0,5% N2, 0,5% AR | 305.842 | 20 | 1.02 |  | Ethylene oxide | 99,14% EO, 0,86% CO2 | 197.76 | 41 | 3 |  | Raw materials (FS) | 1691.3972
Ethylene | 99,5% Ethylene, 0,5% Ethane | 269.406 | 20 | 1.02 |  | Mono Ethylene glycol | 99,97% MEG, 0,03% water | 134.971 | 40 | 2 |  | Products (PS) | 355.7174
Diluent | 100% Methane | 33.4038 | 40 | 1.02 |  | Di Ethylene glycol | 99,% DEG, 0,37% MEG, 0,1% TEG | 18.7039 | 40 | 2 |  | Waste Streams (WS) | 0
Combustion air | 21 mol% O2, 79 mol% N2 | 1065.16 | 20 | 1.02 |  | Tri Ethylene glycol | 98,95% TEG, 1% DEG, 0,05% TEEG | 2.7583 | 40 | 2
Stripping steam | 100% water | 16 | 180 | 5 |  | Tetra Ethylene glycol | 99,83% TEEG, 0,17% TEG | 1.5242 | 40 | 2 |  | Balance check | 1335.6798
Make-up water | 100% water | 1.5854 | 20 | 1.02 | [7 empty] | Percent error (%) | 78.969
Waste streams
[6 empty] | Stream | Concentration (wt %) | Flow kt/y | Temperature ( °C ) | Pressure (bar)
[6 empty] | Effluent water | 100% water | 1.593 | 40 | 5
[6 empty] | Purge water | 99,75% water, 0,25% MEG | 35.0097 | 40 | 2
[6 empty] | Flue gas | 66% N2, 20% CO2, 9% water, 5% O2 | 1240.46 | 200 | 1.02
[6 empty] | Purge potassium carbonate solution (calculated) | 98% CO2, 2% EO | 58.4991 | 40 | 5
Energy Balances
Utility type | Input - TJ/y | Input - kt/y | Output - TJ/y | Output - kt/y | Net - TJ/y | Net - kt/y | Remark |  | Utility process conditions
Low pressure steam | 3362.6961 | 1548.9839 | -1561.2079 | -719.1478 | 1801.4882 | 829.8361 |  |  | Utility type | Inlet temperature ( °C ) | Outlet temperature ( °C ) | Inlet pressure (bar) | Outlet pressure (bar) | Heat capacity/latent heat/lower heating value | Unit
Mid pressure steam | 7204.5344 | 3649.5949 | -3266.7641 | -1654.8419 | 3937.7703 | 1994.753 |  |  | Low pressure steam | 155 | 155 | 5.5 | 5.5 | 2096.7716 | KJ/kg
High pressure steam | 2773.9243 | 1365.1618 | -2106.231 | -1036.5626 | 667.6933 | 328.5992 |  |  | Mid pressure steam | 214 | 214 | 21 | 21 | 1879.6128 | KJ/kg
Cooling water | 12297.4918 | 196204.6854 | 0 | 0 | 12297.4918 | 196204.6854 |  |  | High pressure steam | 265 | 265 | 51 | 51 | 1632.4494 | KJ/kg
Electricity | 248.5221 | 8629,24 kW* | 0 | 0 | 248.5221 | 8629,24 kW* |  |  | Very High pressure steam | 500 | 311 | 100 | 100 | 1967 | KJ/kg
Very High pressure steam | [8 empty] | Cooling water | 25 | 40 | 1.02 | 1.02 | 4.1828 | KJ/kg.K
Breakdown of requirements
Very Low pressure steam | [6 empty] | Electricity
Unit name | Unit description | Duty - MJ/hr | Duty - TJ/y | Mass - ktonne/y | Remark |  | Unit name | Unit description | Power - KW | Energy- GWh/y | Energy- TJ/y | Remark
- | - | - | - | - | - |  | E1-P3 | Potassium carbonate solution feed pump | 95.2644 | #REF! | #REF! | -
[7 empty] | E3-P3 | MEG product pump | 1.9987 | #REF! | #REF! | -
Low pressure steam | [6 empty] | E3-P4 | DEG product pump | 0.49106 | #REF! | #REF! | -
Unit name | Unit description | Duty - MJ/hr | Duty - TJ/y | Mass - ktonne/y | Remark |  | E3-P5 | TEG product pump | 0.081639 | #REF! | #REF! | -
E1-E2 | Ethylene oxide cooler-1 | -177601.1269 | #REF! | -654.4751 | - |  | E3-P1 | Ethylene glycol feed pump | 145.3777 | #REF! | #REF! | -
E1-E6 | Flue-gas cooler-2 | -17547.9653 | #REF! | -64.6657 | - |  | E3-P2 | Recycle feed pump | 9.0174 | #REF! | #REF! | -
E3-E6 | TEEG product cooler-1 | -1.8939 | #REF! | -0.0069793 | - |  | E1-P1 | Ethylene oxide scrubber water pump | 454.8123 | #REF! | #REF! | -
E1-T6 | CO2 desorber | 38029.2406 | #REF! | 140.1409 | - |  | E1-P2 | Make-up water pump | 0.098667 | #REF! | #REF! | -
E1-E8 | Recycle gas heater | 322826.2171 | #REF! | 1189.6417 | - |  | E1-C1 | Oxygen feed compressor | 3620.3518 | #REF! | #REF! | -
E1-T4 | Ethylene oxide distillation | 55141.5494 | #REF! | 203.2012 | - |  | E1-C2 | Ethylene feed compressor | 3520.4404 | #REF! | #REF! | -
E1-T3 | Steam stripper | - | 34.72 | 16 | Duty value calculated from mass flow |  | E1-C3 | Diluent compressor | 781.259 | #REF! | #REF! | -
[7 empty] | E3-P6 | TEEG product pump | 0.046434 | #REF! | #REF! | -
Cooling water
Mid pressure steam | [6 empty] | Unit name | Unit description | Duty - MJ/hr | Duty - TJ/y | Mass - ktonne/y | Remark
Unit name | Unit description | Duty - MJ/hr | Duty - TJ/y | Mass - ktonne/y | Remark |  | E1-E7 | Recycle potassium carbonate solution cooler | 48105.8989 | #REF! | 6140.1807 | -
E1-E5 | Flue-gas cooler-1 | -17963.4074 | #REF! | -72.7977 | - |  | E3-E3 | MEG product cooler | 4811.476 | #REF! | 614.1312 | -
E1-R1 | Ethylene oxide reactor | -390382.1049 | #REF! | -1582.0443 | - |  | E3-E4 | DEG product cooler | 207.1906 | #REF! | 26.4456 | -
E3-E1 | Ethylene glycol feed heater | 67045.8235 | #REF! | 271.7068 | - |  | E3-E5 | TEG column | 103.2616 | #REF! | 13.1802 | -
E3-T1 | Drying column | 134356.038 | #REF! | 544.485 | - |  | E3-E2 | Recycle cooler | 219667.6936 | #REF! | 28038.1277 | -
E3-T2 | MEG column | 14374.1075 | #REF! | 58.2518 | - |  | E3-T1 | Drying column | 5630.0778 | #REF! | 718.6166 | -
E3-T3 | DEG column | 2478.4153 | #REF! | 10.0439 | - |  | E3-T2 | MEG column | 17652.8996 | #REF! | 2253.1955 | -
E3-T4 | TEG column | 218.6266 | #REF! | 0.886 | - |  | E3-T3 | DEG column | 2698.2172 | #REF! | 344.3973 | -
E1-T2 | Ethylene oxide desorber | 682093.7916 | #REF! | 2764.2214 | - |  | E1-E3 | Ethylene oxide cooler-2 | 531555.1804 | #REF! | 67847.0818 | -
[7 empty] | E1-E4 | Water recycle cooler | 490956.6839 | #REF! | 62665.1372 | -
High pressure steam | [6 empty] | E1-T2 | Ethylene oxide desorber | 159292.9562 | #REF! | 20331.9668 | -
Unit name | Unit description | Duty - MJ/hr | Duty - TJ/y | Mass - ktonne/y | Remark |  | E1-T4 | Ethylene oxide distillation | 40539.8368 | #REF! | 5174.4574 | -
E1-FU1B | Incinerator radiative section | -263278.8775 | #REF! | -1036.5626 | - |  | E1-C1 | Oxygen feed compressor | 8447.0805 | #REF! | 1078.1755 | -
E1-E1 | Feed heater | 346740.5364 | #REF! | 1365.1618 | - |  | E1-C2 | Ethylene feed compressor | 5283.3726 | #REF! | 674.3635 | -
[7 empty] | E1-C3 | Diluent compressor | 1932.2329 | #REF! | 246.6279 | -
Air | [6 empty] | E3-E7 | TEEG product cooler-2 | 58.6954 | #REF! | 7.4918 | -
Unit name | Unit description | Duty - MJ/hr | Duty - TJ/y | Mass - ktonne/y | Remark |  | E3-T4 | TEG column | 243.7256 | #REF! | 31.1088 | -
- | - | 0 | #REF! | 0 | -
Refrigerant
Natural gas | [6 empty] | Unit name | Unit description | Duty - MJ/hr | Duty - TJ/y | Mass - ktonne/y | Remark
Unit name | Unit description | Duty - MJ/hr | Duty - TJ/y | Mass - ktonne/y | Remark |  | E1-T3 | Steam stripper | 49150.6793 | #REF! | 806.2919 | -
- | - | - | - | - | - |  | - | - | 0 | #REF! | - | -
Disclaimer
This process datasheet is part of the "Unravelling the impacts of using alternative raw materials in industrial clusters"
Project Leader: Prof. dr. ir. Andrea Ramirez Ramirez. Energy & Industry, Faculty of Technology, Policy and Management, Delft University of Technology, The Netherlands.
The affiliation of the process modelers and reviewers is: Energy & Industry, Faculty of Technology, Policy and Management, Delft University of Technology, The Netherlands.
No. | References
[1] | Heino Falcke, Simon Holbrook, Iain Clenahan, Alfredo Lopez Carretero, Teoman Sanalan, Thomas Brinkmann, Joze Roth, Benoit Zerger Serge Roudier and Luis Delgado Sancho, "Best Available Techniques (BAT) Reference Document for the Production of Large Volume Organic Chemicals," JRC, European Commission, 2017.
[2] | Siegfried Rebsdat and Dieter Mayer, "Ethylene Oxide," in Ullmann's Encyclopaedia of Industrial Chemistry, Wiley-VCH Verlag GmbH & Co. KGaA, Weinheim, 2012, pp. 547-572.
[3] | Ineos NV, "MER voor de capaciteitsuitbreiding en hervergunning bij Ineos te Zwijndrecht," Ineos NV, 2007.
[4] | Siegfried Rebsdat and Dieter Mayer, "Ethylene Glycol," in Ullmann's Encyclopaedia of Industrial Chemistry, Wiley-VCH Verlag GmbH & Co. KGaA, Weinheim, 2012, pp. 531-546.
[5] | Emaad T. Bakir, Ethylene glycol production.

## Biodiesel Production (hidden)
BIODIESEL PRODUCTION
Process datasheet (Mass & Energy Balance)
Production capacity |  | 374 kt/y Biodiesel
Operating hours per year |  | 8000 h/y
Overall Process Description
Biodiesel is produced using vegetable oils from rapeseed, sunflower and soybean [2]. Most of the biodiesel is currently produced using base catalysed transesterification processes, with a yield efficency of about 98% [1]. It is most economical process route and uses moderate temperature and pressure conditions [1]. Lurgi’s transesterification process is widely used in large capacity plants [4]. The Lurgi process begins with intensive mixing of oil and methanol, in presence of a catalyst (preferably a base) and reaction occuring in a settling tank for about 90min at 60˚C [3]. A second stage reactor maximizes the biodiesel yield and quality [3]. The reactors promote separation of the lighter methyl ester and oil phase from the heavier glycerol and methanol in water [3]. The vegetable oils used in this process might contain Free Fatty Acids (FFAs) and thus a pretreatment with NaOH is needed. In cases where FFA content of the oil is above 1%, difficulties arise due to the formation of soap, which promotes emulsification during the water washing stage [3]. In the current sheet, rapeseed oil is used as a feedstock, composed of the following significant triglycerides- Trioleic acid (67,9%), Trilinoleic acid (23,5%), Trilinolenic acid (8,6%) excluding the small amounts of stearic, palmitic and other minority acids [5]. The reaction of triglycerides with methanol to give methyl esters and glycerine is presented below: The transesterification process uses a homogenous alkali catalyst like sodium methoxide (NAOCH3) [2]. The reaction product is washed with water in an extractor to recover methanol and glycerol from the stream. Methanol is separated from this stream and recycled back to the reactor, and the glycerine is further purified in another column to obtain glycerine with a purity of 80- 85 wt% [2]. This stream can be further processed to obtain a pharmaceutical grade glycerine [3, 6]. The transesterification process is used with a closed loop water wash to minimize the production of waste water [7]. The main product is a mixture of fatty acid methyl esters which is dried in a vacuum dryer to obtain a water-free product.
Process Diagram description
The current sheet is designed to produce ~375 kton/yr biodiesel (mixture of fatty acid methyl esters or FAME) from a similar amount of rapeseed oil with a composition of triglycerides as- Trioleic acid (67,9%), Trilinoleic acid (23,5%) and Trilinolenic acid (8,6%) (excluding minority acids) [3]. The feedstock oil is assumed to have no free fatty acids. Thus, a sodium hydroxide pretreatment is not modeled here. A high purity methanol is used for transesterification of the triglycerides, which is mixed with sodium methoxide, as a homogenous alkali catalyst, before inlet to the reactor. The flowsheet begins with an intense mixing of the oil and methanol at ambient conditions and the mix feed is inlet to the reactor. In large scale production plants (>4 mn lt/yr), CSTRs and Plug flow reactors are used instead of a batch transesterification process [8]. The reactor is a settling tank which operates at 60˚C and ambient pressures for 90min and allows the lighter methyl esters and oils to be separated from the water-methanol phase [2,4]. The heavy stream containing water, methanol and glycerol is sent to a recovery column where most of the methanol is recovered and recycled back to the first reactor. A second reactor in series increases the yield and quality of the product [3]. The water-methanol phase recovered from the second reactor is sent back to the first reactor. The product stream from this reactor goes to a water washer (an extraction column), where the methanol-glycerol from the product is recovered and sent to the methanol recovery column. The purified FAME stream is then sent to a vacuum dryer to remove the excess water. The product- FAME is treated to storage conditions. The bottoms of the methanol recovery column is sent to a neutralisation chamber to remove sodium methoxide catalyst from the glycerol-concentrated stream, and the recovered methanol at the top is recycled back to the first reactor. After the neutralisation, further vacuum evaporators remove water and methanol traces from the glycerol-rich stream [9] and the solid catalyst is removed from the liquid using centrifuge separator. The stream is further sent to a glycerol unit, where a crude glycerol product is produced. This bottom glycerine product in this column is 80-85 wt% pure and can be further purified for pharmaceutical requirements [7]. The water recovered from the glycerol column is recycled back to the water washing column.
LEGENDS
FS- Feedstock/Raw material
PS- Product
WS-Waste
Figure 1. Process Flow Diagram- Biodiesel Production
Mass Balances
Raw materials | [5 empty] | Products | [5 empty] | Balance check
Stream | Composition (% mass) | Flow kt/y | Temp (C) | Pressure (bar) |  | Stream | Composition (% mass) | Flow kt/y | Temp (C) | Pressure (bar) |  | Total inputs/outputs
S-TRIGLY (Rapeseed oil) | TRIOLEIN (67,9%), TRILINOL (23,5%), Trilinolenin (8,6%) | 380 | 25 | 1.02 |  | S-FAME (Biodiesel) | METHY-01 (67,2%), METHY-02 (23,2%), METHY-03 (8,5%), WATER (0,2%) | 373.993 | 30 | 1.02 |  | Raw materials (FS) | 1307.6736
S-METHANOL | METHANOL (100%) | 44.8796 | 25 | 1.02 |  | S-GLYCEROL | GLYC (83%), METHY-01 (8,1%), METHY-02 (2,7%) WATER (2,9%), H2SO4 (1,5%), METHY-03 (1,1%) | 46.2257 | 30 | 1.02 |  | Products (PS) | 420.2187
S-NAOCH3 | NAOCH3 (100%) | 6 | 25 | 1.02 |  | *METHY-# refers to Fatty Acid Methyl Esters (FAME) | [5 empty] | Waste Streams (WS) | 887.4566
S-H2SO4 | H2SO4 (98%) | 5.765 | 25 | 1.02
S-WASH | H2O (100%) | 871.029 | 25 | 1.02 |  | Waste streams | [5 empty] | Balance check | -0.0017
[6 empty] | Stream | Composition (% mass) | Flow kt/y | Temp (C) | Pressure (bar) |  | Percent error (%) | -0.00013
[6 empty] | S-WW1 | H2O (99,4%), METHY-01 (0,2%), METHY-02 (0,1%) | 165.518 | 30 | 1.02
[6 empty] | S-WW2 | H2O (99,3%) | 1.272 | 30 | 1.02
[6 empty] | S-WW3 | METHANOL (99,1%) | 1.289 | 30 | 1.02
[6 empty] | S-WW4 | H2O (98,8%), METHANOL (0,9%), METHY-01 (0,1%) | 638.75 | 40 | 1.02
[6 empty] | S-WW5 | H2O (99,2%), NAOCH3 (0,8%) | 72.3276 | 40 | 1.02
[6 empty] | S-SOLCAT | NA2SO4 (100%) | 7.1 | 110 | 1.02
[6 empty] | S-PURG | GLYCEROL (65%), WATER (23,7%) | 1.2 | 40 | 1.02
Energy Balances
Utility type | Input - TJ/y | Input - kt/y | Output - TJ/y | Output - kt/y | Net - TJ/y | Net - kt/y | Remark |  | Utility process conditions
Low pressure steam | 2002.018 | 922.2389 | 0 | 0 | 2002.018 | 922.2389 |  |  | Utility type | Inlet temperature ( °C ) | Outlet temperature ( °C ) | Inlet pressure (bar) | Outlet pressure (bar) | Heat capacity/latent heat/lower heating value | Unit
Mid pressure steam | 407.568 | 205.8903 | 0 | 0 | 407.568 | 205.8903 |  |  | Very Low pressure steam | - | - | - | - | - | -
High pressure steam | 0 | 0 | 0 | 0 | 0 | 0 |  |  | Low pressure steam | 155 | 155 | 5.5 | 5.5 | 2096.7716 | KJ/kg
Cooling water | 2456.3924 | 117667.2015 | 0 | 0 | 2456.3924 | 117667.2015 |  |  | Mid pressure steam | 214 | 214 | 21 | 21 | 1879.6128 | KJ/kg
Electricity | 0.10515 | 3,65 kW* | 0 | 0 | 0.10515 | 3,65 kW* |  |  | High pressure steam | 265 | 265 | 51 | 51 | 1632.4494 | KJ/kg
[9 empty] | Cooling water | 25 | 40 | 1.02 | 1.02 | 4.1828 | KJ/kg.K
Breakdown of requirements
Low pressure steam | [5 empty] | Mid pressure steam
Unit | Energy - TJ/y | Mass - ktonne/y | Remark |  |  | Unit | Energy - TJ/y | Mass - ktonne/y | Remark
B1-E7 | 265.9932 | 122.531 |  |  |  | B1-E1 | 407.568 | 205.8903
B1-D4 | 1330.399 | 612.8545
B1-D5 | 80.0415 | 36.8715
B1-T2 | 325.5844 | 149.982
High pressure steam | [5 empty] | Electricity
Unit | Energy - TJ/y | Mass - ktonne/y | Remark |  |  | Unit | Energy - TJ/y | Usage (kW) | Remark
[6 empty] | B1-P1 | 0.019058 | 0.66174
[6 empty] | B1-P2 | 0.040583 | 1.4091
[6 empty] | B1-P3 | 0.005032 | 0.17472
[6 empty] | B1-P4 | 0.0025284 | 0.087791
[6 empty] | B1-P5 | 0.037947 | 1.3176
Cooling water
Unit | Energy - TJ/y | Mass - ktonne/y | Remark
B1-E2 | 427.2899 | 20468.2293
B1-E3 | 68.823 | 3296.7877
B1-E4 | 2.7765 | 133.0004
B1-E5 | 0.3605 | 17.2689
B1-E6 | 18.696 | 895.5824
B1-E8 | 1588.1565 | 76076.5815
B1-E9 | 0.22863 | 10.9518
B1-E10 | 15.6031 | 747.4251
B1-T2 | 294.3594 | 14100.5358
B1-T3 | 31.6478 | 1516.0089
B1-R1 | 6.3568 | 304.5078
B1-R2 | 2.0943 | 100.3218
Disclaimer
This process datasheet is part of the "Unravelling the impacts of using alternative raw materials in industrial clusters"
Project Leader: Prof. dr. ir. Andrea Ramirez Ramirez. Energy & Industry, Faculty of Technology, Policy and Management, Delft University of Technology, The Netherlands.
The affiliation of the process modelers and reviewers is: Energy & Industry, Faculty of Technology, Policy and Management, Delft University of Technology, The Netherlands.
No. | References
1 | Achten, W.M.J., Verchot, L., Franken, Y.J., Mathijs, E., Singh, V.P., Aerts, R., Muys, B., 2008. Jatropha bio-diesel production and use, a review. Biomass Bioenergy 32, 1063-1084
2 | Khandelwal, M., van Dril, T. (2020). Decarbonisation options for the Dutch biofuels industry ¦ PBL Planbureau voor de Leefomgeving. The Hague, 2020, PBL Publication Number: 3887, April, 67.
3 | Luna, D., Calero, J., Sancho, E. D., Luna, C., Posadillo, A., Bautista, F. M., Romero, A. A., Berbel, J., & Verdugo, C. (2014). Technological challenges for the production of biodiesel in arid lands. Journal of Arid Environments, 102, 127–138. https://doi.org/10.1016/j.jaridenv.2013.11.014
4 | Lurgi, 2004a. “Life Science: Brochures.” Lurgi Life Science. (Online). Available: http://www.lurgi-lifescience.com/lurgi_ls/english/nbsp/menu/media/brochures/ biodiesel_en.pdf [Mar. 27, 2004a]
5 | Encinar, J. M., Pardal, A., Sánchez, N., & Nogales, S. (2018). Biodiesel by transesterification of rapeseed oil using ultrasound: A kinetic study of base-catalysed reactions. Energies, 11(9). https://doi.org/10.3390/en11092229
6 | Georgogianni, K. G., Katsoulidis, A. K., Pomonis, P. J., Manos, G., & Kontominas, M. G. (2009). Transesterification of rapeseed oil for the production of biodiesel using homogeneous and heterogeneous catalysis. Fuel Processing Technology, 90(7–8), 1016–1022. https://doi.org/10.1016/J.FUPROC.2009.03.002
7 | Air Liquide. (2017). BIODIESEL ULTRA LOW IN PRECIPITATES. Retrieved from https://www.engineering-airliquide.com/sites/activity_eandc/files/2017/11/22/air-liquide-e-c-biodiesel-september-2017.pdf
8 | https://farm-energy.extension.org/commercial-and-large-scale-biodiesel-production-systems/
9 | Stevens, R., & Scouting, V. P. T. Decarbonize. "Separation method of sodium sulfate salt and glycerol in 12-hydroxytearic acid production waste liquid", 2009
10 | Dhar, B. R., & Kirtania, K. (2009). Excess Methanol Recovery in Biodiesel Production Process Using a Distillation Column: A Simulation Study. Chemical Engineering Research Bulletin, 13(2). https://doi.org/10.3329/cerb.v13i2.3538

## PET Production Plant (hidden)
PET PLANT
Process datasheet (Mass & Energy Balance)
Production capacity |  | 1 kt PTA and 1 kt PET | Note: You can scale up to desired PTA and PET production
Operating hours per year |  | 8000 h/y
Overall Process Description
Purified Terephthalic Acid (PTA) Production Terephthalic acid is used mainly to make saturated polyesters with aliphatic diols as co-monomers. Terephthalic acid is produced by the oxidation of methyl groups on the corresponding p-xylene. Most of the terephthalate feedstock used worldwide is produced with a catalytic system consisting of a soluble cobalt-manganese-bromine system. Acetic acid is generally used as the solvent and oxygen in compressed air as the oxidant [1]. The crude Terephthalic acid formed by this process is unsuitable as feedstock for polyester owing to the 4-formylbenzoic acid impurities. Hence, the crude Terephthalic acid undergoes a further hydrogenation purification step to form Purified Terephthalic acid [1]. The main raw materials required are p-xylene, hydrogen and acetic acid. PET Production Polyesters are polymers containing an ester group in the repeating unit of the main polymer chain and are formed by poly-condensation using step-growth reaction [2]. PET is a thermoplastic polyester resin used mainly for polyester fibres, food packaging and PET bottles [3]. PET is commercially produced from ethylene glycol and either dimethyl terephthalate (DMT) or Terephthalic acid (PTA) [3] by batch-wise or continuous processes [2] [4]. The process occurs at vacuum conditions to ensure complete condensation and recovery of ethylene glycol [2]. The polymer formed is further processed for crystallization generally using solid state post condensation techniques under inert conditions [4] [5]. In this datasheet, only the PTA route to form PET is considered. Hence, the main raw materials are PTA and ethylene glycol.
Process Diagram description
PTA Production The main feedstock required for the production of Purified Terephthalic Acid (PTA) are: p-xylene, acetic acid (solvent), hydrogen and oxygen (air) [1, 6]. Terephthalic Acid (TA) is produced by the air oxidation of p-xylene in the presence of cobalt-manganese-bromine catalyst system with acetic acid as solvent. The reaction occurs at 20 bar and 200 °C, as presented as follows [6]: p-xylene + 3 O2 → TA + 2 H2O The reaction yield of Terephthalic acid is about 95 mol% and the remaining p-xylene is converted to CO2 by complete oxidation and oxidation intermediates like 4-formyl benzoic acid (FBA) [1]. These side reactions are as follows: p-xylene + 2.5 O2 → FBA + 2 H2O p-xylene + 10.5 O2 → 8 CO2 + 5 H2O The acetic acid flow is maintained such that the solvent to p-xylene weight ratio at the reactor inlet is less than 5 [7]. A small part of the solvent reacts with oxygen to form methyl acetate as by-product, and the reaction is such that around 10-40g methyl acetate is formed per kg of p-xylene used. The methyl acetate production is according to the following reaction [8]: 2 Acetic acid + 0.5 O2 → Methyl acetate + H2O + CO2 The p-xylene oxidation reactor temperature is maintained at 200 °C through solvent evaporation and solvent recycle from the overhead condenser. The off-gas from the oxidation reactor is scrubbed in a high pressure absorber column using water. The recovered solvent-water mixture from the high pressure absorber is sent to a dehydration column. As the solvent (acetic acid)-water mixture is azeotropic, propyl acetate is used for extractive distillation technique with single phase reflux. Acetic acid is obtained as bottom product , water is obtained as top product from overhead separator and a mixture of methyl acetate- propyl acetate is obtained as organic phase from overhead separator. The methyl acetate-propyl acetate mixture is further distilled in the solvent recovery column to obtain propyl acetate as bottom product and methyl acetate as top product. The methyl acetate is sent to the incinerator and the propyl acetate is recycled back to the extractive distillation column with a make-up stream [6, 9]. The oxidation reactor bottom contains mainly TA, FBA and acetic acid and it is sent to a surge vessel to reduce the pressure and for crystallization of the terephthalic acid. The crystallised TA has a particle size distribution of D50% as 60 microns [10]. This stream is further processed in a centrifuge/dryer to remove liquid from the crystallised TA. The liquid from the centrifuge/dryer is sent to the dehydration column in which the acetic acid is recovered and sent back as solvent feed. The water from the top of the dehydration column is further distilled in a water recovery column to remove unwanted dissolved gases, and these gases are incinerated. The water from the bottom of the water recovery column is recycled back to the high pressure absorber and a part of it is purged out to remove excess water formed in the system [1, 6]. The crude terephthalic acid from the centrifuge has impurities like FBA, which makes it unsuitable for further applications, such as PET production. Hence, it is further purified in a hydrogenation section. The crude terephthalic acid is first mixed with water to produce a solution of 15 weight % Terephthalic acid [1], and then this mixture is hydrogenated over a palladium containing catalyst at about 232 °C [6]. The pressure of the hydrogenation reactor is maintained at very high values to minimize vaporization of water. In the hydrogenation reactor, FBA is converted to p-toluic acid, as presented as follows [1]: FBA + 2 H2 → p-Toluic acid + H2O p-Toluic acid is soluble in water compared to FBA and thus, it is easily removed from terephthalic acid after pressure reduction in a centrifuge [1]. The recovered water from the centrifuge is recycled back, and the off-gas from the depressurisation drum is incinerated. The outlet from the centrifuge is purified Terephthalic acid (PTA) which can be used for PET process. PET Production PET is commercially produced by the esterification of PTA with diols like Monoethylene glycol (MEG), which is followed by a polycondensation step. First, PTA in powder form is mixed with MEG to form a paste which is fed to the esterification reactor using gear pumps [3]. The esterification reaction occurs generally in two reactors in series at a pressure of 4 bar [3] and 250 °C [11], and 1 bar [3] and 260 °C [3], respectively. The reaction is as follows: PTA + 2 MEG → bis (2-hydroxyethyl) terephthalate + 2 H2O In the esterification reactor, at the inlet the MEG to PTA ratio is maintained at a molar ratio of less than 1.5 as it helps to suppress diethylene glycol formation. From the two esterification reactors in series, the bis (2-hydroxyethyl) terephthalate (BHET) formed is the monomer for PET. The BHET is pumped to the low polymerization reactor to produce low viscosity Poly-Ethylene Terephthalate (PET). The low polymerisation reactor operates at about 30 mmHg and 270 °C [3]. During the polymerization reaction, MEG is released and the reaction takes place as follows: BHET → PET + Ethylene glycol The recovered MEG is sent to a central glycol recovery unit to remove water, and the recovered glycol is recycled back to the process. The PET polymer formed from this process is amorphous PET solids. The product PET It is cooled and stored [4].
| Figure 1. Process Flow Diagram- PTA Production | [7 empty] | Figure 2. Process Flow Diagram- PET Production
Mass Balances
PTA Production | [5 empty] | Products
Raw materials | [5 empty] | Stream | Composition (% mass) | kt/kt PTA | Temperature ( °C ) | Pressure (bar) |  | Balance check
Stream | Composition (% mass) | kt/kt PTA | Temperature ( °C ) | Pressure (bar) |  | PTA | 99.99% Terephthalic acid, 0.01% H2O | 1.001 | 80 | 2 |  | Total inputs/outputs
p-Xylene | 99.78% p-xylene, 0.11% EB, 0.11% o-xylene | 0.66699 | 22 | 1.02 | [7 empty] | Raw materials (FS) | 4.1689
Solvent | 100% Acetic acid | 0.03932 | 15 | 1.02 |  | Waste streams | [5 empty] | Products (PS) | 1.001
Oxidation air | 23.13% O2, 75.27% N2, 0.05% CO2, 0.27% H2O, 1.28% Argon | 2.5954 | 15 | 1.02 |  | Stream | Composition (% mass) | kt/kt PTA | Temperature ( °C ) | Pressure (bar) |  | Waste Streams (WS) | 3.1679
Solvent water | 100% water | 0.63125 | 15 | 1.02 |  | Excess water | 83.82% water, 16.18% acetic acid | 0.086494 | 40 | 20
Hydrogen | 99.93% H2, 0.07% N2 | 0.00051427 | 40 | 15 |  | Vent gas | 0.51% P-xylene, 0.61% HOAC, 80.37% N2, 6.5% water, 0.21% CO2, 0.41% O2, 0.27% MEOAC, 9.69% NPAC, 1.37% Ar, 0.03% EB, 0.03% O-xylene | 2.4307 | 46 | 1.02 |  | Balance check | 9.2535e-06
Extractive distillation solvent | 100% propyl acetate | 0.23547 | 40 | 1.02 |  | Wastewater | 97.35% water, 2.65% PTA | 0.65071 | 40 | 2 |  | Percent error (%) | 0.00022196
PET Production | [5 empty] | Products
Raw materials | [5 empty] | Stream | Composition (% mass) | kt/kt PET | Temperature ( °C ) | Pressure (bar) |  | Balance check
Stream | Composition (% mass) | kt/kt PET | Temperature ( °C ) | Pressure (bar) |  | PET | 100% PET | 1 | 80 | 1.02 |  | Total inputs/outputs
PTA feed | 99.99% Terephthalic acid, 0.01% H2O | 0.8646 | 80 | 2 | [7 empty] | Raw materials (FS) | 1.2929
MEG feed | 99.953% MEG, 0.047% H2O | 0.42827 | 40 | 2 |  | Waste streams | [5 empty] | Products (PS) | 1
[6 empty] | Stream | Composition (% mass) | kt/kt PET | Temperature ( °C ) | Pressure (bar) |  | Waste Streams (WS) | 0.29286
[6 empty] | Effluent | 64% water, 36% MEG | 0.29286 | 61 | 1.02
[12 empty] | Balance check | 4.1434e-07
[12 empty] | Percent error (%) | 3.2048e-05
Energy Balances
PTA Production
Utility type | Input - TJ/kt PTA | Input - kt/kt PTA | Output - TJ/kt PTA | Output - kt/kt PTA | Net - TJ/kt PTA | Net - kt/kt PTA | Remark |  | Utility process conditions
Low pressure steam | #REF! | #REF! | 0 | 0 | #REF! | #REF! |  |  | Utility type | Inlet temperature ( °C ) | Outlet temperature ( °C ) | Inlet pressure (bar) | Outlet pressure (bar) | Heat capacity/latent heat/lower heating value | Unit
Mid pressure steam | #REF! | #REF! | 0 | 0 | #REF! | #REF! |  |  | Low pressure steam | 155 | 155 | 5.5 | 5.5 | 2096.7716 | KJ/kg
High pressure steam | #REF! | #REF! | 0 | 0 | #REF! | #REF! |  |  | Mid pressure steam | 214 | 214 | 21 | 21 | 1879.6128 | KJ/kg
Cooling water | #REF! | #REF! | 0 | 0 | #REF! | #REF! |  |  | High pressure steam | 265 | 265 | 51 | 51 | 1632.4494 | KJ/kg
Electricity | #REF! | 29,94 kW* | 0 | 0 | #REF! | 29,94 kW* |  |  | Very High pressure steam | 500 | 311 | 100 | 100 | 1967 | KJ/kg
[9 empty] | Cooling water | 25 | 40 | 1.02 | 1.02 | 4.1828 | KJ/kg.K
PET Production
Utility type | Input - TJ/kt PET | Input - kt/kt PET | Output - TJ/kt PET | Output - kt/kt PET | Net - TJ/kt PET | Net - kt/kt PET | Remark
Low pressure steam | 0 | 0 | #REF! | #REF! | #REF! | #REF! | Generation
Mid pressure steam | 1.552 | 0.8257 | #REF! | #REF! | #REF! | #REF! | Generation
High pressure steam | 3.0477 | 1.8675 | 0 | 0 | 3.0477 | 1.8675
Cooling water | #REF! | #REF! | 0 | 0 | #REF! | #REF!
Electricity | #REF! | 2,88 kW* | 0 | 0 | #REF! | 2,88 kW*
Heat stream | 1.4476 | - | 0 | 0 | 1.4482 | -
Breakdown of requirements
| Very Low pressure steam | [6 empty] | Electricity
| Unit name | Unit description | Duty - MJ/hr | Duty - TJ/y | Mass - ktonne/y | Remark |  | Unit name | Unit description | Power - kW | Energy- GWh/y | Energy- TJ/y | Remark
| - | - | - | - | - | - |  | A3-P5 | Azeotropic solvent feed pump | 0.00016934 | #REF! | #REF! | -
[8 empty] | PET.E6-P1 | MEG feed pump | 0.020782 | #REF! | #REF! | -
| Low pressure steam | [6 empty] | PET.E6-P2 | PET feed pump | 0.04689 | #REF! | #REF! | -
| Unit name | Unit description | Duty - MJ/hr | Duty - TJ/y | Mass - ktonne/y | Remark |  | PET.E6-P3 | Recycle MEG pump | 0.021228 | #REF! | #REF! | -
| A3-T1 | Azeotropic Solvent recovery column | 1101.6571 | #REF! | 4.2057 |  |  | PET.E6-C1 | Vacuum compressor | 2.7899 | #REF! | #REF! | -
| A3-T4 | Extractive distillation solvent recovery | 6.9548 | #REF! | 0.026551 |  |  | A3-P1 | PTA feed pump | 0.31068 | #REF! | #REF! | -
| A3-T3 | Water recovery column | 27.9752 | #REF! | 0.1068 |  |  | A3-P2 | Hydrogenation section water pump | 0.0038301 | #REF! | #REF! | -
| E6-E8 | PET esterification reactor-2 overhead cooler-2 | -142.5108 | #REF! | -0.54406 |  |  | A3-P3 | Hydrogenation section feed pump | 0.42818 | #REF! | #REF! | -
| E6-E10 | Low polymerisation reactor overhead cooler-2 | -5.7813 | #REF! | -0.022071 |  |  | A3-P4 | High pressure water recycle pump | 0.1672 | #REF! | #REF! | -
[8 empty] | A3-C1 | Oxidation air compressor | 29.0291 | #REF! | #REF! | -
Mid pressure steam
| Unit name | Unit description | Duty - MJ/hr | Duty - TJ/y | Mass - ktonne/y | Remark
| PET.E6-T1 | MEG recovery column | 194.0662 | #REF! | 0.82675 | - |  | Cooling water
| A3-E1 | PTA feed heater | 138.5173 | #REF! | 0.5901 | - |  | Unit name | Unit description | Duty - MJ/hr | Duty - TJ/y | Mass - ktonne/y | Remark
| A3-DR1 | PTA flash dryer | 11.5921 | #REF! | 0.049384 | - |  | A3-E6 | Extractive distillation overhead cooler | 137.2144 | #REF! | 17.5386 | -
| E6-E6 | PET esterification reactor-1 overhead cooler-1 | -236.3626 | #REF! | -1.0069 |  |  | A3-E7 | Recycle acetic acid solvent cooler | 19.3565 | #REF! | 2.4741 | -
| E6-E7 | PET esterification reactor-2 overhead cooler-1 | -12.0363 | #REF! | -0.051276 |  |  | A3-T1 | Azeotropic Solvent recovery column | 779.4035 | #REF! | 99.6225 | -
| E6-E9 | Low polymerisation reactor overhead cooler-1 | -5.0603 | #REF! | -0.021558 |  |  | PET.E6-E1 | PET esterification reactor-1 overhead cooler-2 | 101.9566 | #REF! | 13.032 | -
[8 empty] | PET.E6-E2 | PET esterification reactor-2 overhead cooler-3 | 87.0392 | #REF! | 11.1252 | -
| High pressure steam | [6 empty] | PET.E6-E3 | MEG recovery overhead cooler | 36.3126 | #REF! | 4.6414 | -
| Unit name | Unit description | Duty - MJ/hr | Duty - TJ/y | Mass - ktonne/y | Remark |  | PET.E6-E4 | Low polymerisation reactor overhead cooler-3 | 77.8273 | #REF! | 9.9478 | -
| PET.E6-R1 | PET esterification reactor-1 | 381.0721 | #REF! | 1.8676 | - |  | PET.E6-E5 | PET product cooler | 5.6543 | #REF! | 0.72273 | -
| A3-E2 | Hydrogenation section heater | 235.1954 | #REF! | 1.1527 |  |  | PET.E6-C1 | Vacuum compressor | 45.9109 | #REF! | 5.8683 | -
| A3-E3 | Hydrogen feed heater | 0.1957 | #REF! | 0.0009591 | - |  | A3-E4 | High pressure water recycle cooler | 45.0072 | #REF! | 5.7528 | -
[8 empty] | A3-E5 | PTA product cooler | 40.6052 | #REF! | 5.1901 | -
| Heat stream | [6 empty] | A3-E8 | Waste water cooler | 202.4268 | #REF! | 25.874 | -
| Unit name | Unit description | Duty - MJ/hr | Duty - TJ/y | Mass - ktonne/y | Remark |  | A3-R1 | PTA oxidation reactor | 994.5216 | #REF! | 127.1184 | -
| PET.E6-R2 | PET esterification reactor-2 | 139.3942 | #REF! | - | HS-1 |  | A3-CR1 | PTA crystallisation reactor | 141.219 | #REF! | 18.0505 | -
| PET.E6-R3 | Low polymerisation reactor | 41.5607 | #REF! | - | HS-2 |  | A3-C1 | Oxidation air compressor | 104.855 | #REF! | 13.4025 | -
Refrigerant
| Natural gas | [6 empty] | Unit name | Unit description | Duty - MJ/hr | Duty - TJ/y | Mass - ktonne/y | Remark
| Unit name | Unit description | Duty - MJ/hr | Duty - TJ/y | Mass - ktonne/y | Remark |  | - | - | - | - | - | -
| - | - | - | - | - | - |  | - | - | 0 | #REF! | - | -
Disclaimer
This process datasheet is part of the "Unravelling the impacts of using alternative raw materials in industrial clusters"
Project Leader: Prof. dr. ir. Andrea Ramirez Ramirez. Energy & Industry, Faculty of Technology, Policy and Management, Delft University of Technology, The Netherlands.
The affiliation of the process modelers and reviewers is: Energy & Industry, Faculty of Technology, Policy and Management, Delft University of Technology, The Netherlands.
No. | References
[1] | Richard J Sheehan, "Terephthalic Acid, Dimethyl Terephthalate, and Isophthalic Acid," in Ullmann's Encyclopedia of Industrial Chemistry, Wiley-VCH Verlag GmbH & Co. KGaA, 2012, pp. 17-28.
[2] | ERIK GUBBELS, THOMAS HEITZ, MOTONORI YAMAMOTO, VINIT CHILEKAR, SIRUS ZARBAKHSH, MICHAEL GEPRAEGS, HORST KÖPNICK, MANFRED SCHMIDT, WILHELM BRÜGGING, JÖRN RÜTER and WALTER KAMINSKY, "Polyesters," in Ullmann's Encyclopedia of Industrial Chemistry, Wiley-VCH Verlag GmbH & Co. KGaA, Weinheim, 2018, pp. 1-30.
[3] | US Environmental Protection Agency , "Organic Chemical Process Industry/Poly(ethylene Terephthalate)".
[4] | European Commission, "Reference document on Best Available Techniques in the Production of Polymers," JRC European Commission , 2007.
[5] | Indorama, "Annual Report 2019," 2019.
[6] | US Environmental Protection Agency, "Organic Chemical Process Industry/Terephthalic Acid".
[7] | Milan HRONEC, Hussain Al Ghatta and R. Ruggieri, "A process for preparing high purity Terephthalic acid". World Intellectual Property Organization 2007.
[8] | Paolo Roffia, Pierangelo Calini and Sergio Tonti, "Methyl Acetate: Byproduct in the Terephthalic Acid production process. Mechanisms and Rates of Formation and Decomposition in Oxidation," Ind. Eng. Chem., vol. 27, pp. 765-770, 1988.
[9] | William David Parten and A. M. Ure, "Dehydration of acetic acid by azeotropic distillation in the production of aromatic acid". United States Patent Patent 5,980,696, 1999.
[10] | Indorama, Sales Specification/Polymer grade Terephthalic acid (PTA), 2017.
[11] | Tebodin B V, "Startnotitie voor een milieu-effectrapportage voor een chemische fabriek te Rotterdam Europoort/Eastman Chemical, Netherlands B V," 1995.
[12] | MatWeb, "Indorama Auriga Polymers Invista™ Polyclear™ Crystal™ 3302 PET Resin," [Online]. Available: http://www.matweb.com/search/datasheet.aspx?matguid=6d3aafaeb12445369cc37c531945af42&n=1&ckck=1.
[13] | A. Tran and K.J. West, "Decarbonisation options for the Dutch bottle-grade PET industry," MIDDEN (Manufacturing Industry Decarbonisation Data Exchange Network), PBL Netherlands Environmental Assessment Agency, 2021.

## Cyclohexane Production Plant (hidden)
CYCLOHEXANE PRODUCTION
Process datasheet (Mass & Energy Balance)
Production capacity |  | 273 kt/y cyclohexane
Operating hours per year |  | 8000 h/y
Overall Process Description
The cyclohexane plant has a 273 kton/yr production capacity [1]. Most of the cyclohexane is produced by hydrogenation of benzene [2, 3, 4] in presence of a Raney Nickel catalyst. Thus, cyclohexane accounts for 11,4% of the global demand for Benzene [5]. The benzene hydrogenation reaction is highly exothermic with ΔH(500 K) = -216.37 kJ/mol) [5], and is depicted as follows: The hydrogenation reaction occurs in liquid or vapor phase at elevated pressures in the range of 20-30 bar and temperatures of up to 300˚C [3, 4]. For the process, high purity benzene (>99,5 wt%) and high-purity hydrogen are required. A series of reactors are employed for hydrogenation, to obtain a very high benzene conversion to cyclohexane (>99 mol%) [3]. Finally, a flash and stabilizing units are used to recover the main product and give a 99,5 wt% pure cyclohexane product.
Process Diagram description
A typical cyclohexane manufacturing plant consists of feed preparation for vapor-phase or liquid-phase reaction, a series of hydrogenation reactors, followed by a flash for H2 removal and a product stabilizing unit. The current process has been designed for vapor-phase reaction and thus, the benzene feed mixed with hydrogen is vaporized in an evaporator. The mixing with hydrogen lowers the evaporation temperature for benzene [3]. The vaporized benzene feed is compressed to 30 bar in a multi-stage compressor [3] and exchanges heat with the hot reactor outlet stream. It is then heated to 35˚C and fed to the main hydrogenation reactor. In the first reactor, 80% conversion is assumed and a portion of the product stream is sent to a secondary reactor and the remaining product (10% assumed) is recycled back to the first reactor to maintain a cyclohexane phase in the main reactor. The recycled cyclohexane enables higher conversion in the reactors by absorbing the heat of reaction in the hydrogenation chamber [4]. The second reactor is a finishing reactor, which allows a very high overall conversion of benzene, >99 mol% [6]. The hot product stream from the second reactor then exchanges heat with the feed stream of the first reactor to reach an outlet temperature of 250˚C. Then, it is further cooled to 190˚C (to produce LPS) and then 120˚C. At these conditions, the stream is adiabatically flashed to recover the unreacted hydrogen in the vapor stream, along with some cyclohexane and benzene. This vapor stream is recycled back to the first reactor after a 2% purge. The purge stream is cooled to 40˚C to discharge conditions. The bottoms stream from the flash is sent to a stabilizer unit to further purify the cyclohexane by removing the hydrogen and other light componentsat the top of the column and obtain a 99,6 wt% cyclohexane product at the bottom of the stabilizer. The top and the bottom streams are then de-pressurized and cooled to suitable discharge conditions [2, 3, 4].
LEGENDS
FS- Feedstock/Raw material
PS- Product
WS-Waste
Figure 1. Process Flow Diagram- Cyclohexane Production
Mass Balances
Raw materials | [5 empty] | Products | [5 empty] | Balance check
Stream | Composition (% mass) | Flow kt/y | Temp (C) | Pressure (bar) |  | Stream | Composition (% mass) | Flow kt/y | Temp (C) | Pressure (bar) |  | Total inputs/outputs
S-BENZ | 99,9% Benzene, 0,1%MCP | 254.15 | 20 | 1.02 |  | S-CYCHEX | 99,6% Cyclohexane, 0,3% Benzene | 273.2 | 40 | 2 |  | Raw materials (FS) | 274.47
S-H2 | 100% H2 | 20.32 | 40 | 16 | [7 empty] | Products (PS) | 273.2
[12 empty] | Waste Streams (WS) | 1.26
Waste streams
[6 empty] | Stream | Composition (% mass) | Flow kt/y | Temp (C) | Pressure (bar) |  | Balance check | 0.01
[6 empty] | S-PURG | 71,8% H2, 28% Cyclohexane | 0.91 | 40.4 | 5 |  | Percent error (%) | 0.0036434
[6 empty] | S-PURG2 | 77,7% Cyclohexane, 21,9% H2, 0,3% Benzene | 0.35 | 40 | 2
Energy Balances
Utility type | Input - TJ/y | Input - kt/y | Output - TJ/y | Output - kt/y | Net - TJ/y | Net - kt/y | Remark |  | Utility process conditions
Low pressure steam | 0 | 0 | -628.0196 | -289.3001 | -628.0196 | -289.3001 |  |  | Utility type | Inlet temperature ( °C ) | Outlet temperature ( °C ) | Inlet pressure (bar) | Outlet pressure (bar) | Heat capacity/latent heat/lower heating value | Unit
Mid pressure steam | 85.0548 | 40.5183 | -128.5931 | -61.259 | -43.5383 | -20.7407 |  |  | Very Low pressure steam | - | - | - | - | - | -
Very low pressure steam | 107.5357 | 48.4 | -55.8838 | -25.2 | 51.6519 | 23.2 |  |  | Low pressure steam | 155 | 155 | 5.5 | 5.5 | 2096.7716 | KJ/kg
Cooling water | 477.1932 | 7622.4975 | 0 | 0 | 477.1932 | 7622.4975 |  |  | Mid pressure steam | 214 | 214 | 21 | 21 | 1879.6128 | KJ/kg
Electricity | 442.3638 | 15359,8551 KW* | 0 | 0 | 442.3638 | 15359,8551 KW* |  |  | High pressure steam | 265 | 265 | 51 | 51 | 1632.4494 | KJ/kg
[9 empty] | Cooling water | 25 | 40 | 1.02 | 1.02 | 4.1828 | KJ/kg.K
Breakdown of requirements
Low pressure steam | [5 empty] | Mid pressure steam
Unit | Energy - TJ/y | Mass - ktonne/y | Remark |  |  | Unit | Energy - TJ/y | Mass - ktonne/y | Remark
A2-E1 | 170.5749 | 81.3701 |  |  |  | A2-T1 | 86.1907 | 45.894
A2-E4 | -19.167 | 10.0188 | Generation |  |  | A2-E10 | -9.4397 | 5.0263 | Generation
A2-E11 | -6.9373 | 3.6262 |  |  |  | A2-R1 | -484.1746 | 257.8084
[6 empty] | A2-R2 | -128.6289 | 68.491
|  | 95.0151 | [5 empty] | 377.2198
Low-Low pressure steam | [5 empty] | Electricity
Unit | Energy - TJ/y | Mass - ktonne/y | Remark |  |  | Unit | Energy - TJ/y | Usage (kW) | Remark
A2-E5 | -12.8589 | -6.0218 | Generation |  |  | A2-P1 | 0.73165 | 25.4045
A2-E8 | -21.4605 | -10.0499 |  |  |  | A2-C1 | 40.5111 | 1406.636
|  | -16.0717 | [5 empty] | 1432.0405
Cooling water
Unit | Energy - TJ/y | Mass - ktonne/y | Remark
A2-E6 | 197.5884 | 2959.5626
A2-E7 | 0.046121 | 0.69082
A2-E9 | 65.3608 | 979.0021
A2-T1 | 0.018154 | 0.27192
A2-C1 | 13.1404 | 196.8225
4136.35
Disclaimer
This process datasheet is part of the "Unravelling the impacts of using alternative raw materials in industrial clusters"
Project Leader: Prof. dr. ir. Andrea Ramirez Ramirez. Energy & Industry, Faculty of Technology, Policy and Management, Delft University of Technology, The Netherlands.
The affiliation of the process modelers and reviewers is: Energy & Industry, Faculty of Technology, Policy and Management, Delft University of Technology, The Netherlands.
No. | References
1 | Advani, V., & van Dril, T. (2020). Decarbonisation options for ExxonMobil Chemicals Rotterdam. August, 1–40. https://www.pbl.nl/en/publications/decarbonisation-options-for-exxonmobil-chemicals-rotterdam
2 | Chinju PT, Syama S, PROCESS SIMULATION AND OPTIMIZATION OF CYCLOHEXANE MANUFACTURING PLANT USING UniSim AND HINT, GEC, Thrissur
3 | Garcia Villaluenga, J. P., & Tabe-Mohammadi, A. (2000). A review on the separation of benzene/cyclohexane mixtures by pervaporation processes. Journal of Membrane Science, 169(2), 159–174. https://doi.org/10.1016/S0376-7388(99)00337-3
4 | Campbell, M. L. A., Co, E. C., & Park, F. (2012). Cyclohexane. https://doi.org/10.1002/14356007.a08
5 | https://en.wikipedia.org/wiki/Cyclohexane
6 | Gobin, O. C., & Holub, N. (2017). (12) Patent Application Publication (10) Pub. No.: US 2017/0121240 A1. 1(19).

## Ammonia Production Plant (hidden)
AMMONIA PRODUCTION
Process datasheet (Mass & Energy Balance)
Production capacity |  | 618 kt/y ammonia
Operating hours per year |  | 8000 h
Overall Process Description
Ammonia, with a production of 618 kilotonnes per year, is the backbone of the entire fertilizer industry. The commercial ammonia production process was devised by Fritz Haber and Carl Bosch and commercialized by BASF in 1913. The hydrogen required for the process is produced using the conventional steam methane reforming (SMR) process and the nitrogen is obtained from the combustion of an air stream [1]. The entire process is composed of SMR and ammoniation steps. The process takes place according to the following significant steps- 1. Steam Methane Reforming CH4 + H2O ⇌ CO + 3H2 CO + H2O ⇌ CO2 + H2 2. Air Reforming of Methane CH4 + 0,5 O2 ⟶ CO + 2 H2 C2H6 + H2O ⟶ CO2 + 4 H2 H2 + 0,5 O2 ⟶ H2O 3. Water Gas Shift reaction CO + H2O ⇌ CO2 + H2 4. Removal of carbon compounds CO2 absorption in amines and methanation 5. Synthesis Gas purification Removal of residual methane, hydrogen, carbon oxides, argon and excess nitrogen 6. Ammoniation N2 + 3H2 ⇌ 2NH3
Process Diagram description
In the current flowsheet, methane and high pressure steam enter the primary reformer (steam:methane ratio of 3:1) [2]. Then, heated compressed air is fed to the secondary (air) reformer to maintain sufficient nitrogen for the ammoniation step, as well as oxygen for combustion. A methane furnace is needed to provide the high temperature heating required in the SMR. After the reformers, the shift reactors (N1-R3 & N1-R4) produce additional hydrogen and convert CO to CO2. The produced synthesis gas is then purified and concentrated for the ammoniation step. In the series of separation steps, CO2 is absorbed into a MDEA solvent (45% MDEA, 5% Piperazine, 50% water by weight) [3] and this solvent is then regenerated in a stripper section. The CO2 exhaust from the system is concentrated using flash separation and then consider as a by-product of the system. The by-product CO2 amounts to 731 ktonne/year production. The synthesis gas is further refined through low temperature drying (to remove water) and cryogenic distillation (to remove primarily argon, as also methane, ethane, MDEA, solvent, carbon oxides and other impurities). The distillate stream rich in hydrogen and nitrogen is fed to the recycle loop, so as to maintain a H2:N2 ratio of 3:1 in the ammoniation reactor [2]. The inert argon is purged out of the system to keep the impurities from building up. Since a 1-pass ammoniation conversion is low (20-30%) [4], therefore, 96-98% of the gas is recycled to obtain more than 99% conversion. A total production of 618 ktonne/year ammonia product with 99,4% mass purity is obtained in the process.
Mass Balances
Figure 1. Process Flow Diagram- Hydrogen Production
Raw materials | [5 empty] | Products | [5 empty] | Balance check |  |  | LEGENDS
Stream | Composition (% mass) | Flow kt/y | Temp (°C) | Pressure (bar) |  | Stream | Composition (% mass) | Flow kt/y | Temp (°C) | Pressure (bar) |  | Total inputs/outputs |  |  | FS- Feedstock/Raw material
FS-METH | Methane (93%), Ethane (2.5%), N2 (4.5%) | 318.2014 | 25 | 1.02 |  | Ammonia (PS-AMM) | NH3(99.4%), H2(666 ppm), N2(0.5%), Ar (2.41 ppm), O2 (998 ppm), CO(trace) | 618.429 | -18 | 150 |  | Raw materials (FS) | 4672.6184 |  | PS- Product
FS-HPS | Water (100%) | 1037.68 | 263 | 51 |  | CO2-Rich exhaust (PS-CO2) | CO2(98,8%), H2O(0.5%), N2(0.5%), H2 (0.1%) | 731.055 | 10.87 | 1.02 |  | Products (PS) | 1349.484 |  | WS-Waste
FS-AIR2 | N2 (75.3%), O2 (23.1%), Ar (1.3%), CO2 (457 ppm), H2O (0.3%) | 832.844 | 15 | 1.02 | [7 empty] | Waste Streams (WS) | 3323.127
FS-MDMKP | MDEA (45%), Piperazine (5%), water (50%) | 149.109 | 30 | 1.02 |  | Waste streams
FS-LPS | Water (100%) | 2334.784 | 155.2 | 5.5 |  | Stream | Composition (% mass) | Flow kt/y | Temp (°C) | Pressure (bar) |  | Balance check | 0.0074
[6 empty] | Purge after ammoniation (WS-PURG1) | N2(71.87%), H2(22.56%), NH3(5.47%), Ar (510 ppm), CO (320 ppm), O2(32 ppm) | 84.9421 | 20 | 1.02 |  | Percent error (%) | 0.00015837
[6 empty] | Drying bottoms (WS-WW3) | Water(99.98%) | 4.8934 | 20 | 1.02
[6 empty] | Water flash bottom (WS-WW1) | Water(99.91%), CO2(0.09%) | 554.522 | 35.64 | 1.02
[6 empty] | Cryogenic bottoms (WS-PURG2) | N2(75.9%), Ar(13.5%), O2(5.8%), CH4(2.9%), CO2 (0.2%), H2O (0.5%),CO (0.1%), C2H6 (0.5%), Piperazine (0.5%) | 75.6395 | 20 | 1.02
[6 empty] | Stripper bottom (WS-WW2) | H2O(88.2%), CO2(4.66%), MDEA(2.33%), Piperazine(4.8%) | 2603.13 | 10.868 | 1.02
Energy Balances
Utility type | Input - TJ/y | Input - kt/y | Output - TJ/y | Output - kt/y | Net - TJ/y | Net - kt/y | Remark |  | Utility process conditions
Low pressure steam | 298.7146 | 142.4644 | -915.8504 | -436.8039 | -617.1358 | -294.3395 | Generation |  | Utility type | Inlet temperature ( °C ) | Outlet temperature ( °C ) | Inlet pressure (bar) | Outlet pressure (bar) | Heat capacity/latent heat/lower heating value | Unit
Mid pressure steam | 105898.4 | 56340.4 | -2142.2664 | -1139.8052 | 103756.1336 | 55200.5948 |  |  | Very Low pressure steam | - | - | - | - | - | -
High pressure steam | 2902.328 | 1777.9 | -2858.6822 | -1751.1613 | 43.6458 | 26.7387 |  |  | Low pressure steam | 155 | 155 | 5.5 | 5.5 | 2096.7716 | KJ/kg
Cooling water | 76529.588 | 1219739.67 | 0 | 0 | 76529.588 | 1219739.67 |  |  | Mid pressure steam | 214 | 214 | 21 | 21 | 1879.6128 | KJ/kg
Chilled water | 38590.848 | 3525750 | 0 | 0 | 38590.848 | 3525750 |  |  | High pressure steam | 265 | 265 | 51 | 51 | 1632.4494 | KJ/kg
Electricity | 1334.5305 | 46337,8 kW* | 0 | 0 | 1334.5305 | 46337,8 kW* |  |  | Cooling water | 25 | 40 | 1.02 | 1.02 | 4.1828 | KJ/kg.K
Breakdown of requirements
Low pressure steam | [6 empty] | Mid pressure steam
Unit name | Unit description | Duty - MJ/hr | Duty - TJ/y | Mass - ktonne/y | Remark |  | Unit name | Unit description | Duty - MJ/hr | Duty - TJ/y | Mass - ktonne/y | Remark
N1-E15 | Heater | 20012.1 | 76.3538 | 36.415 |  |  | N1-E10 | Heater | 13237300 | 105898.4 | 56340.4
N1-E19 | Heater | 1711.56 | 6.5302 | 3.1147 |  |  | N1-E6 | Cooler | -39048.4 | -312.3872 | -166.1975 | Generation
N1-E20 | Heater | 3171.34 | 12.0999 | 5.7707 |  |  | N1-E25 | Cooler | -73491.9 | -587.9352 | -312.7963 | Generation
N1-E21 | Heater | 51.0198 | 0.19466 | 0.092845 |  |  | N1-R6 | Cooler | -155243 | -1241.944 | -660.8115 | Generation
N1-T3 | Heater | 53346 | 203.536 | 97.0712
N1-E7 | Cooler | -34755.8 | -278.0464 | -132.6071 | Generation | 2.0968 |  |  |  |  | -1139.8052
N1-E12 | Cooler | -43723.4 | -349.7872 | -166.8347 | Generation | 2.0966
N1-E26 | Cooler | -36002.1 | -288.0168 | -137.3621 | Generation | 2.0968
-436.8039
High pressure steam | [6 empty] | Natural gas
Unit name | Unit description | Duty - MJ/hr | Duty - TJ/y | Mass - ktonne/y | Remark |  | Unit name | Unit description | Duty - MJ/hr | Duty - TJ/y | Mass - ktonne/y | Remark
N1-E18 | Heater | 362791 | 2902.328 | 1777.9 |  |  | N1-E1 | Heater | 79583.4381 | 636.6675 | 28.7772 | Natural Gas mass flow rate divided proportionately as per the duty
N1-E24 | Cooler | -357335.269 | -2858.6822 | -1751.1613 | Generation |  | N1-E2 | Heater | 55823.8036 | 446.5904 | 20.1858
[7 empty] | N1-E3 | Heater | 23731.5553 | 189.8524 | 8.5813
[7 empty] | N1-E9 | Heater | 87061.5224 | 696.4922 | 31.4813
[7 empty] | N1-R1 | Reformer 1 | 7423.9639 | 59.3917 | 2.6845
[10 empty] | 2028.9943 | 91.71
Cooling water | [6 empty] | Refrigerant R134a
Unit name | Unit description | Duty - MJ/hr | Duty - TJ/y | Mass - ktonne/y | Remark |  | Unit name | Unit description | Duty - MJ/hr | Duty - TJ/y | Mass - ktonne/y | Remark
N1-E8 | Cooler | 254745 | 2037.96 | 32481.4 |  |  | N1-E13 | Cooler | 55562.4 | 444.4992 | 575100
N1-T2 | Stripping tower condenser | 9248960 | 73991.68 | 1179290
N1-C1 | Multistage compressor | 45115 | 360.92 | 5752.41 |  |  | Chilled water
N1-C2 | Multistage compressor | 17378.5 | 139.028 | 2215.86 |  |  | Unit name | Unit description | Duty - MJ/hr | Duty - TJ/y | Mass - ktonne/y | Remark
|  |  |  | 1219739.67 |  |  | N1-E22 | Cooler | 809236 | 6473.888 | 591470
[7 empty] | N1-E11 | Cooler | 4014620 | 32116.96 | 2934280
3525750
Refrigerant R41 | [6 empty] | Refrigerant LIN
Unit name | Unit description | Duty - MJ/hr | Duty - TJ/y | Mass - ktonne/y | Remark |  | Unit name | Unit description | Duty - MJ/hr | Duty - TJ/y | Mass - ktonne/y | Remark
N1-E17 | Cooler | 638005 | 5104.04 | 3118810 |  |  | N1-E14 | Cooler | 55780.2 | 446.2416 | 2190.32
[7 empty] | N1-T3 | Cryogenic tower condenser | 58187.5 | 465.5 | 2284.85
Electricity
Unit name | Unit description | Duty - MJ/hr | Duty - TJ/y | Power (kW) | Remark
N1-P1 | Pump | 31373.1 | 250.9848 | 8714.75
N1-P2 | Pump | 101.118 | 0.80894 | 28.0883
N1-C3 | Compressor | 45946 | 367.568 | 12762.8
N1-C1 | Multistage compressor | 53691.2 | 429.5296 | 14914.2
N1-C2 | Multistage compressor | 35704.9 | 285.6392 | 9918.01
46337.8483
No. | References
[1] | Batool, M., & Wetzels, W. (2019). Decarbonisation Options for the Dutch Fertiliser Industry, (October). Retrieved from www.pbl.nl/en.
[2] | Bernard, G., & Langel, A. E. A. (1984). United States Patent (19). 19.
[3] | Meerman, J. C., Hamborg, E. S., van Keulen, T., Ramírez, A., Turkenburg, W. C., & Faaij, A. P. C. (2012). Techno-economic assessment of CO 2 capture at steam methane reforming facilities using commercially available technology. International Journal of Greenhouse Gas Control, 9, 160–171. https://doi.org/10.1016/j.ijggc.2012.02.018
[4] | Synthesis, A. (1991). Ammonia synthesis. Applied Catalysis, 67(2), N18–N19. https://doi.org/10.1016/s0166-9834(00)83351-5

## Ethylbenzene Production Plant (hidden)
ETHYLBENZENE PRODUCTION
Process datasheet (Mass & Energy Balance)
Production capacity |  | 758 kt/y ethylbenzene
Operating hours per year |  | 8000 h/y
Overall Process Description
Ethylbenzene is industrially produced by the alkylation of benzene with ethylene. Nearly all produced ethylbenzene worldwide is used for the production of styrene monomer. Ethylene is alkylated to benzene, resulting in ethylbenzene and polyethylbenzenes. The polyethylbenzenes are transalkylated with additional benzene to ethylbenzene.
Process Diagram description
Ethylene is first preheated and split into two equal fractions. The first fraction is send to the first alkylation reactor (E2-R01), and the second fraction is send to the second alkylation reactor (E2-R02). At the first alkylation reactor, ethylene is alkylated with benzene in the presence of a zeolite catalyst, resulting into ethylbenzene (EB) and polyethylbenzenes (PEB). The reactor outlet stream is then send to the second alkylation reactor, where the same reactions as in the first reactor are performed. Both alkylation reactors are operated adiabatically with an exit temperature of 260 °C and 29 and 27 bar, respectively. The resulting mixture stream, consisting of EB, excess benzene and PEB are send to the benzene removal column. At the benzene column (E2-T01), light components and some benzene leave the top of the column as a vapor and are send to the light column. Benzene is withdrawn from the benzene column from a sidedraw at the the top of the column, a large fraction of this benzene is send to the alkylation reactor while the remaining fraction is send to the transalkylation reactor. EB and PEB leave the bottom of the benzene column as liquid and are send to EB recovery column (E2-T02). Benzene and the light components are separated at the light column (E2-T04). Additionally to the stream from the benzene column, makeup benzene is fed to the column. The light components leave the top of the column, whereas benzene leaves the bottom of the column and is recirculated back to benzene column ( E2-T01). The EB and PEB stream exitting the benzene column are also separeted by distillation at the EB column (E2-T02), PEB leaves the bottom of the column and is transported to the PEB column. EB leaves the top of the column and is cooled before being send to storage. At the PEB column, PEB are separated from the heavier component. The topstream containing PEB is send to the transalkylation reactor (E2-R03), where the PEB are transalkylated with excess benzene over a zeolite catayst bed at 23 bar and 215 °C: Afterwards, the transalkylation reactor outlet stream is send to the benzene column.
Figure 1. Process Flow Diagram- Ethylbenzene Production
Mass Balances
Raw materials | [5 empty] | Products | [5 empty] | Balance check
Stream | Composition (% mass) | Flow kt/y | Temperature ( °C ) | Pressure (bar) |  | Stream | Composition (% mass) | Flow kt/y | Temperature ( °C ) | Pressure (bar) |  | Total inputs/outputs
FS-BNZN | 100% Benzene | 567.2316 | 20 | 1.5 |  | PS-EB | 100% Ethylbenzene | 758.0715 | 40 | 1.5 |  | Raw materials (FS) | 770.3811
FS-ETHYL | 100% Ethylene | 203.1495 | 20 | 40 | [7 empty] | Products (PS) | 758.0715
[6 empty] | Waste streams | [5 empty] | Waste Streams (WS) | 12.3098
[6 empty] | Stream | Composition (% mass) | Flow kt/y | Temperature ( °C ) | Pressure (bar)
[6 empty] | WS-LIGHTS | 50,26% Benzene, 49,74% Ethane | 3.0643 | 231.2707 | 0.3 |  | Balance check | -0.00024984
[6 empty] | WS-HEAVIES | 99,93% Bibenzyl, 0,07% Terbutylalcohol | 9.2455 | 53.921 | 1.5 |  | Percent error (%) | -3.2431e-05
Energy Balances
Utility type | Input - TJ/y | Input - kt/y | Output - TJ/y | Output - kt/y | Net - TJ/y | Net - kt/y | Remark |  | Utility process conditions
Very low pressure steam | 0 | 0 | -1407.8857 | -636.675 | -1407.8857 | -636.675 | Generation |  | Utility type | Inlet temperature ( °C ) | Outlet temperature ( °C ) | Inlet pressure (bar) | Outlet pressure (bar) | Heat capacity/latent heat/lower heating value | Unit
Low pressure steam | 0 | 0 | -291.1197 | -130.2993 | -291.1197 | -130.2993 | Generation |  | Very Low pressure steam | - | - | - | - | - | -
Mid pressure steam | 52.5912 | 26.4017 | 0 | 0 | 52.5912 | 26.4017 |  |  | Low pressure steam | 155 | 155 | 5.5 | 5.5 | 2096.7716 | KJ/kg
High pressure steam | 1155.3423 | 627.8059 | 0 | 0 | 1155.3423 | 627.8059 |  |  | Mid pressure steam | 214 | 214 | 21 | 21 | 1879.6128 | KJ/kg
Cooling water | 295.727 | 14150.3659 | 0 | 0 | 295.727 | 14150.3659 |  |  | High pressure steam | 265 | 265 | 51 | 51 | 1632.4494 | KJ/kg
Electricity | 8.5704 | 297,58 kW* | 0 | 0 | 8.5704 | 297,58 kW* |  |  | Cooling water | 25 | 40 | 1.02 | 1.02 | 4.1828 | KJ/kg.K
Breakdown of requirements | [9 empty] | Ethylbenzene production
LLP steam | [6 empty] | Electricity
Unit name | Unit description | Duty - MJ/hr | Duty - TJ/y | Mass - ktonne/y | Remark |  | Unit name | Unit description | Power - KW | Energy- GWh/y | Energy- TJ/y | Remark
E2-T01 | Benzene column | -118596.667 | #REF! | -429.0549 |  |  | E2-P01 | Benzene pump 1 | 234.4425 | 1.8755 | 6.7519
E2-T02 | EB column | -54447.8464 | #REF! | -196.9795 |  |  | E2-P02 | PEB pump | 15.4925 | 0.12394 | 0.44618
E2-T03 | PEB column | -2941.2005 | #REF! | -10.6406 |  |  | E2-P03 | Benzene pump 2 | 46.0036 | 0.36803 | 1.3249
[7 empty] | E2-P04 | Benzene feed pump | 1.6432 | 0.013146 | 0.047324
Low pressure steam
Unit name | Unit description | Duty - MJ/hr | Duty - TJ/y | Mass - ktonne/y | Remark |  | Natural gas
E2-05 | Benzene cooler | -36389.9588 | #REF! | -130.2993 | - |  | Unit name | Unit description | Duty - MJ/hr | Duty - TJ/y | Mass - ktonne/y | Remark
Mid pressure steam | [6 empty] | - | - | - | - | - | -
Unit name | Unit description | Duty - MJ/hr | Duty - TJ/y | Mass - ktonne/y | Remark |  | - | - | - | - | - | -
E2-E05 | Ethylene preheater | 6573.895 | #REF! | 26.4017 | -
Cooling water
High pressure steam | [6 empty] | Unit name | Unit description | Duty - MJ/hr | Duty - TJ/y | Mass - ktonne/y | Remark
Unit name | Unit description | Duty - MJ/hr | Duty - TJ/y | Mass - ktonne/y | Remark |  | E2-E06 | EB cooler | 20755.6411 | 166.0451 | 7945.1646
E2-T01 | Benzene column | 110422.019 | #REF! | 480.0212 | - |  | E2-T04 | Lights column | 16210.2284 | 129.6818 | 6205.2013
E2-T02 | EB column | 32202.4408 | #REF! | 139.9889 | -
E2-T03 | PEB column | 1793.3252 | #REF! | 7.7959 | -
- | - | - | - | - | -
Refrigerant
Unit name | Unit description | Duty - MJ/hr | Duty - TJ/y | Mass - ktonne/y | Remark
- | - | - | - | - | -
Disclaimer
This process datasheet is part of the "Unravelling the impacts of using alternative raw materials in industrial clusters"
Project Leader: Prof. dr. ir. Andrea Ramirez Ramirez. Energy & Industry, Faculty of Technology, Policy and Management, Delft University of Technology, The Netherlands.
The affiliation of the process modelers and reviewers is: Energy & Industry, Faculty of Technology, Policy and Management, Delft University of Technology, The Netherlands.
No. | References
[1] | Tebodin, Veiligheidsrapport - Gesterde delen. Lyondell Chemie Nederland B.V. locatie Maasvlakte Deel 0 en 1.
[2] | Heinz Zimmermann: "Ethylene", Ullmann's Encyclopedia of Industrial Chemistry, Electronic Release, Wiley-VCH, Weinheim 2012.
[3] | SRI Consulting: "Production of Ethylbenzene from Benzene and Ethylene by Liquid-Phase Alkylation using Zeolite Catalysts. Aspen Model Documentation", 1999

## Urea Production (hidden)
UREA PRODUCTION
Process datasheet (Mass & Energy Balance)
Production capacity |  | 1233 kt/y Urea
Operating hours per year |  | 8000 h/y
Overall Process Description
Carbonic diamide or carbamide, commercially known as Urea, is a widely used nitrogen-based fertilizer for agriculture and a commodity chemical for the production of urea-formaldehyde resins and urea-formaldehyde-melamine [3]. It is colourless, odourless, highly soluble in water, and neither acidic nor alkaline. From the total urea produced, 90% goes to making fertilizers. The manufacturing of urea is described below. In the first step of industrial manufacturing of urea, CO2 and NH3 react to make an ammonium carbamate slurry, as depicted in the following reaction: 2 NH3 + CO2 ⇌ H2N-COONH4 (ΔH= -117kJ/mol at 110 atm and 160°C) This is an exothermic reaction, which essentially goes to completion under industrial operating conditions. In this reaction, an excess of NH3 is fed to the reactor to push the equilibrium towards the product side (Le Chatelier's principle). The second reation is to convert the ammonium carbamate to urea according to the following reaction: H2N-COONH4 ⇌ (NH2)2CO + H2O (ΔH= +15.5 kJ/mol at 160-180°C) This is a slow endothermic reaction and the heat required is supplied from that produced in the first reaction. Due to the slow pace of the reaction, a large pressure vessel is employed as a reactor in industries. The extent of the reactions depends primarily on the reactor temperature and ammonia excess ratio. Amidst these reactions, the slurry consisting of urea, ammonium carbamate and unreacted NH3 and CO2 has to be recovered, as the unchanged ammonium carbamate needs to be separated from the urea synthesis mixture. In the early "straight-through" setups, this separation was done using a series of mid-pressure and low-pressure flash drums to decompose the unchanged ammonium carbamate as also to release the unreacted CO2 and NH3 from the mixture. But there were high energy penalties to recompress the mixture after the "Total Recycle". Thus, a new "stripping process" was introduced to remove the unreacted gases from the slurry without dropping the process stream pressures (known as Stamicarbon process). The conventional 'total recycle' process considering stripping to remove unreacted gases has been modelled in the current sheet. The sheet is divided into 3 sections- high pressure (HP) reaction and stripping, medium pressure (MP) decomposition and ammonium carbamate separation, followed by a low pressure (LP) decomposition and evaporators to form a concentrated urea melt [5]. After the urea reaction in the HP reactor, the subsequent steps of stripping, MP and LP decomposers aim at recovering and reusing CO2, NH3 and ammonium carbamate in the series of steps as presented in the flow diagram flowsheet.
Process Diagram description
The conventional "total recycling" urea process followed in the Netherlands has 3 important sections- high pressure (HP) reaction and stripping, medium pressure (MP) decomposition and ammonium carbamate separation, followed by a low pressure (LP) decomposition and evaporators to form a concentrated urea melt [5,6]. In this process, 740 kt/yr (98%) CO2 is compressed at 140 bar in a multi-stage compressor with interstage cooling and then fed to the urea reactor. The feed is mixed with the ammonia entering the process through a receiver followed by a pump and a cooler. The urea reactor operates at 180˚C, 140 bar [1,2,4] and 2 reactions in series are carried out in the same vessel. First, CO2 and NH3 react to form ammonium carbamate(AC), which is a fast, exothermic reaction and almost goes to completion. In the second reaction, AC dehydrates to form urea, which is a slow, endothermic reaction and the heat required here is supplied by the first reaction.The overall conversion of CO2 to urea is ~65-70% [1,2] when an ammonia excess of about 2,8 to 3 times the stoichiometric amount is maintained in the reactor [1,2,5]. The reactor is followed by a steam stripper operating in the same high pressure zone, in which a very high pressure steam is used to strip out ammonia and CO2 from the reaction mixture. In this column, about 41% of carbamate is decomposed to CO2 and ammonia [4]. The stripper vapor is then condensed to form carbamate (98% CO2 conversion) [4] and then separated in a carbamate separator to separate the urea rich stream from the carbamate stream, which is then recycled to the reactor. The urea product stream is further decomposed in a medium pressure decomposer and the bottom stream is further processed in a low pressure decomposer. The vapor stream from MP decomposer, combined with the recycle stream from LP section (after removal of water in a flash unit), is sent to the shell side of a heat exchanger, where (the recovered) CO2 and ammonia form carbamate, and the subsequent heat released is utilised for the evaporation of some NH3 and CO2 from the urea solution in the tube-side [4]. The vapor from the LP decomposer is sent to a carbamate receiver, along with the water recovered from the wastewater treatment plant.This mixture is further cooled and flashed off to recover the ammonia and CO2 from the stream. This recovered stream is then mixed with the MP decomposer vapor stream (as mentioned above) and sent to the shell-side of the heat exchanger. The hot outlet stream is repressurized and sent to a carbamate separator in the MP section to recover the ammonia, which is sent to the ammonia receiver for the initial HP reaction. The bottom product achieved from the LP decomposer is a urea-water mix which is heated in the exchanger and the water is evaporated to get a concentrated urea melt. In the final stage, two vacuum evaporators in series are employed to remove water from the urea melt, operating at 0,3 bar and 0,03 bar, respectively [4]. The end product is about 99,6% (wt) pure urea.
Main application: Fertilizer
Figure 1. Process Flow Diagram- Urea Production
Mass Balances
Raw materials | [5 empty] | Products | [5 empty] | Balance check
Stream | Composition (% mass) | Flow kt/y | Temp (°C) | Pressure (bar) |  | Stream | Composition (% mass) | Flow kt/y | Temp (°C) | Pressure (bar) |  | Total inputs/outputs
FS-NH3 | NH3 (99.4%), H2 (0.098%), | 754.172 | 20 | 25 |  | PS-UREA | UREA (100%) | 1233.25 | 40 | 1.02 |  | Raw materials (FS) | 2222.0122 |  | LEGENDS
FS-CO2 | CO2 (98.9%), N2 (0.5%), H2 (0.1%), H2O (0.5%) | 949 | 20 | 1.02 | [7 empty] | Products (PS) | 1233.25 |  | FS- Feedstock/Raw material
FS-STEAM | H2O (100%) | 504.428 | 380 | 140 |  | Waste streams | [5 empty] | Waste Streams (WS) | 988.7598 |  | PS- Product
FS-WWTP | H2O (100%) | 14.4122 | 15 | 1.02 |  | Stream | Composition (% mass) | Flow kt/y | Temp (°C) | Pressure (bar) |  |  |  |  | WS-Waste
[6 empty] | WS-PURG1 | N2 (28.93%), AMBIC (39.83%), NH3 (20.8%), CO2 (0.16%),H2 (5.8%), H2O (4.1%) | 29.8003 | 40 | 2 |  | Balance check | 0.0024
[6 empty] | WS-PURG2 | H2O (85.3%), UREA (10.2%), NH3 (4.1%), CO2 (0.4%) | 228.08 | 40 | 2 |  | Percent error (%) | 0.00010801
[6 empty] | WS-PURG3 | H2O (52.3%), AMBIC (39%), NH3 (8.7%) | 8.06 | 40 | 2
[6 empty] | WS-WW1 | H2O (93.6%), UREA (6.3%), NH3 (0.1%) | 45.8865 | 40 | 1.02
[6 empty] | WS-WW2 | H2O (93.5%), NH3 (6.5%) | 90.053 | 41.03 | 1.02
[6 empty] | WS-WW3 | H2O (98.3%), UREA (1.4%), NH3 (0.3%) | 586.88 | 40 | 1.02
*AMBIC- Ammonium carbonate
Energy Balances
Utility type | Input - TJ/y | Input - kt/y | Output - TJ/y | Output - kt/y | Net - TJ/y | Net - kt/y | Remark |  | Utility process conditions
Low pressure steam | 1469.784 | 701.389 | -2076.728 | -991.024 | -606.944 | -289.635 | Generation |  | Utility type | Inlet temperature ( °C ) | Outlet temperature ( °C ) | Inlet pressure (bar) | Outlet pressure (bar) | Heat capacity/latent heat/lower heating value | Unit
Mid pressure steam | 1130.7128 | 602.124 | 0 | 0 | 1130.7128 | 602.124 |  |  | Very Low pressure steam | - | - | - | - | - | -
High pressure steam | 2923.136 | 1790.76 | 0 | 0 | 2923.136 | 1790.76 |  |  | Low pressure steam | 155 | 155 | 5.5 | 5.5 | 2096.7716 | KJ/kg
Cooling water | 6973.1932 | 111413.1652 | 0 | 0 | 6973.1932 | 111413.1652 |  |  | Mid pressure steam | 214 | 214 | 21 | 21 | 1879.6128 | KJ/kg
Electricity | 1014.7879 | 35235,78 kW* | 0 | 0 | 1014.7879 | 35235,78 kW* |  |  | High pressure steam | 265 | 265 | 51 | 51 | 1632.4494 | KJ/kg
Chilled water | 1880.8552 | 174675.8 | 0 | 0 | 1880.8552 | 174675.8 |  |  | Cooling water | 25 | 40 | 1.02 | 1.02 | 4.1828 | KJ/kg.K
Breakdown of requirements | [6 empty] | Mid pressure steam
Low pressure steam | [6 empty] | Unit | Duty - MJ/hr | Duty - TJ/y | Mass - ktonne/y | Remark
Unit | Duty - MJ/hr | Duty - TJ/y | Mass - ktonne/y | Remark |  |  | N2-E2 | 47012.1 | 376.0968 | 200.278
N2-E7 | 183723 | 1469.784 | 701.389 |  |  |  | N2-R1 | 94327 | 754.616 | 401.846
N2-T2 | -259591 | -2076.728 | -991.024
Generation
602.124
High pressure steam | [6 empty] | High pressure hot steam
Unit | Duty - MJ/hr | Energy - TJ/y | Mass - ktonne/y | Remark |  |  | Unit | Duty - MJ/hr | Duty - TJ/y | Mass - ktonne/y | Remark
N2-T2 | 365392 | 2923.136 | 1790.76 |  |  |  | N2-T1 | 95340.5451 | 762.7244 | 387.8347
Cooling water | [6 empty] | Electricity
Unit | Duty - MJ/hr | Energy - TJ/y | Mass - ktonne/y | Remark |  |  | Unit | Duty - MJ/hr | Duty - TJ/y | Usage (kW) | Remark
N2-E5 | 132530 | 1060.24 | 16939.8 |  |  |  | N2-P1 | 5443.33 | 43.5466 | 1512.04
N2-E6 | 32841.1 | 262.7288 | 4197.72 |  |  |  | N2-P2 | 154.711 | 1.2377 | 42.9754
N2-E9 | 8875.36 | 71.0029 | 1134.44 |  |  |  | N2-P3 | 164.73 | 1.3178 | 45.7583
N2-E10 | 646.353 | 5.1708 | 82.6162 |  |  |  | N2-P4 | 1.9156 | 0.015324 | 0.5321
N2-E11 | 1783.06 | 14.2645 | 227.909 |  |  |  | N2-P5 | 15.9957 | 0.12797 | 4.4432
N2-E12 | 966.677 | 7.7334 | 123.56 |  |  |  | N2-C1 | 49611.8 | 396.8944 | 13781.1
N2-E13 | 68712.3 | 549.6984 | 8782.73 |  |  |  | N2-C2 | 17353.4 | 138.8272 | 4820.38
N2-E14 | 27350.5 | 218.804 | 3495.91 |  |  |  | N2-C3 | 54102.6 | 432.8208 | 15028.5
N2-E15 | 7964.1 | 63.7128 | 1017.96
N2-E16 | 15787.5 | 126.3 | 2017.95
N2-R2 | 27537 | 220.296 | 3519.75
N2-R3 | 104259 | 834.072 | 13326.2 |  |  |  | Chilled water
N2-E1 | 143451 | 1147.608 | 18335.8 |  |  |  | Unit | Duty - MJ/hr | Duty - TJ/y | Mass - ktonne/y | Remark
N2-C1 | 58270.7 | 466.1656 | 7448.1 |  |  |  | N2-E3 | 67359.9 | 538.8792 | 50045.8
N2-C2 | 11196.5 | 89.572 | 1431.12 |  |  |  | N2-E8 | 167747 | 1341.976 | 124630
N2-C3 | 229478 | 1835.824 | 29331.6
Disclaimer
This process datasheet is part of the "Unravelling the impacts of using alternative raw materials in industrial clusters"
Project Leader: Prof. dr. ir. Andrea Ramirez Ramirez. Energy & Industry, Faculty of Technology, Policy and Management, Delft University of Technology, The Netherlands.
The affiliation of the process modelers and reviewers is: Energy & Industry, Faculty of Technology, Policy and Management, Delft University of Technology, The Netherlands.
No. |  | References
[1] |  | http://www.angelfire.com/vamp/saravanan/project/UREA_PROCESS_DESCRIPTION.htm
[2] |  | United Nations Industrial Development Organisation. (2016). 50 Years Together for a Sustainable Future (Chp IX Urea). Vienna. https://open.unido.org/api/documents/4819812/download/FERTILIZER%20MANUAL.%20UREA.%20A%20DRAFT%20REPORT%20(19837.en)
[3] |  | https://en.wikipedia.org/wiki/Urea
[4] |  | Section wise description of UREA Process Flow Diagram, obtained from the medium pressure section”. (n.d.). 1102(15), 2–4.
[5] |  | Prevention, I. P. (2007). Integrated Pollution Prevention and Control Large Volume Inorganic Chemicals - Ammonia , Acids and Fertilisers. Animals, I(August).
[6] |  | https://www.yara.com/chemical-and-environmental-solutions/animal-nutrition/animal-grade-urea/

## Greenhouses
GREENHOUSES
Process datasheet (Mass & Energy Balance)
Greenhouse requirements
Assume X number of greenhouses, each of 1 hectare, cultivating tomatoes. Typical CO₂ requirement: 2500 kg CO₂/ha/day during growing season (~100 days/year). Energy demand for heating: 2,260.5 MWh per year per greenhouse (for winter operation). The required temperature for a greenhouse growing tomatoes is 21–27 °C during the day and 15–20 °C at night
REMARKS
If you are considering greenhouses as part of your industrial park, we recommend taking the following aspects into account when performing your assessment: 1. Calculate Total CO₂ Demand: -Estimate total annual CO₂ needed (kg or tonnes). -Determine average daily and hourly CO₂ flows (kg/h). 2. Identify Potential CO₂ Sources and assess technical feasibility (purity, continuity of CO₂ flow, capture method). 3. Assess Logistics and Integration: -Distance from CO₂ source to greenhouses (assume 5–10 km). -Required compression, purification, and transport (pipeline or truck). -Possibility to reuse residual heat from the same source for greenhouse heating.

## Households
HOUSEHOLDS
Process datasheet (Mass & Energy Balance)
Household details
Household heat demand Qₕ 12 MWh/year Number of households Nₕ 3000 Public buildings (heat) Qₚ 800 MWh/year each Number of public buildings Nₚ 10 Average number of people per household 3 Average food waste generation per person 79 kg/y Average cooking oil consumption per person 19 kg/y
REMARKS

## Carbon Calculation
PTA Production
Raw materials/ Outputs
Stream | Composition (% mass) | kt/kt PTA | Chemical formula | C | Amount of carbon in g/mol | Chemical molecular weight g/mol | Carbon content (%) | Carbon flow (kt)
p-Xylene | 99.78% p-xylene, 0.11% EB, 0.11% o-xylene | 0.66699 | C8H10 | 8 | 96 | 106.17 | 0.90421 | 0.6031
Solvent | 100% Acetic acid | 0.03932 | CH3CO2H | 2 | 24 | 60.052 | 0.39965 | 0.015714
Oxidation air | 23.13% O2, 75.27% N2, 0.05% CO2, 0.27% H2O, 1.28% Argon | 2.5954 | CO2 | 1 | 12 | 44.01 | 0.27267 | 0.00035383
Solvent water | 100% water | 0.63125 | - | - | - | - | - | -
Hydrogen | 99.93% H2, 0.07% N2 | 0.00051427 | - | - | - | - | - | -
Extractive distillation solvent | 100% propyl acetate | 0.23547 | C5H10O2 | 5 | 60 | 102.13 | 0.58749 | 0.13833
PTA | 99.99% Terephthalic acid, 0.01% H2O | 1.001 | C8H6O4 | 8 | 96 | 166.13 | 0.57786 | 0.57266
Excess water | 83.82% water, 16.18% acetic acid | 0.086494 | CH3CO2H | 2 | 24 | 60.052 | 0.39965 | 0.005593
Vent gas | 0.51% P-xylene, 0.61% HOAC, 80.37% N2, 6.5% water, 0.21% CO2, 0.41% O2, 0.27% MEOAC, 9.69% NPAC, 1.37% Ar, 0.03% EB, 0.03% O-xylene | 2.4307 | C8H10, CH3CO2H, CO2, C3H6O2, C5H10O2, C8H10, C8H10 | 8, 2, 1, 3, 5, 8, 8 | 96, 24, 12, 36, 60, 96, 96 | 106,17 60,05 44,01 74,08 102,13 106,17 106,17 | 0,904 0,39 0,27 0,48 0,58 0,904 0,904 | 0,011 0,005781 0,001378 0,003149 0,136571 0,000659 0,000659 | 0.1592
Wastewater | 97.35% water, 2.65% PTA | 0.65071 | C8H6O4 | 8 | 96 | 166.13 | 0.57786 | 0.0099644
Total carbon in | 0.7575
Total carbon out | 0.74741