## Sheet1
Indicator | Unit | Description | Done by | Notes | Explanation of how KPI relates to the project context, the main problem statement, and the chosen research approach
Material Intensity | kg or tonnes per product unit | Quantity of materials used to produce one unit of output. Specify whether each material is sourced internally or externally | Tobias
Methanol production plant | 5.46
DME plant | 1.39
Aromatics plant | 2.52
Olefins plant | 9.74
CHP plant | N/A
Biogas plant | 3.94
GHG Emission Intensity Ratio (Scope 1) | kt CO₂e/ kt of product | Intensity of GHG emissions relative to production output | Isabel
Methanol production plant | 1.2223
DME plant | 0
Aromatics plant | 0
Olefins plant | 0.6673
CHP plant | 0.2481
Biogas plant | 0.3735
Recycled Input Materials | % of total inputs | Proportion of input materials that are recycled or recovered resources. NOTE: this is in the current linear model, as-is pre-intervention. | Isabel
Methanol production plant | 0 | Defining the standard percentage of recycled total inputs as 0 given the industrial-park-wide scope of analysis. Not concerned with intra-company recycled inputs for secondary processes
DME plant | 0
Aromatics plant | 0
Olefins plant | 0
CHP plant | 0
Biogas plant | 100% | Very specific case where the inputs are defined as food waste from canteens.
E-factor |  |  | Tobias
Methanol production plant | 5.1798
DME plant | 0.0019735
Aromatics plant | 1.5925
Olefins plant | 8.7737
CHP plant | 0
Biogas plant | 0
Waste Water Generation Rate | % of total inputs | Ratio of wastewater discharged to total water input, indicating efficiency of water use. | Tobias
Methanol production plant | 46.93
DME plant | 1220.9
Aromatics plant | 100.07
Olefins plant | 99.66
CHP plant | 0
Biogas plant | 0
Waste Generated (Pre-Recycling) - without water line items | total waste/each product unit, excluding water-related line items. All units (kt/kt or t/t) standardized within each line item | Ratio of total non-water waste streams in kt/year to an individual product unit | Isabel
Methanol production plant - methanol product stream | 9.585
DME plant - DME product stream | 0.002
Aromatics plant - benzene product stream | 3.271
Aromatics plant - o-xylene product stream | 15.708
Aromatics plant - p-xylene product stream | 3.868
Olefins plant - ethylene product stream | 27.878
Olefins plant - propylene product stream | 49.435
Olefins plant - acetylene product stream | 1436.529
Olefins plant - butene mixture product stream | 262.591
Olefins plant - butadiene product stream | 210.526
Olefins plant - C9+ product stream | 110.502
Olefins plant - benzene product stream | 36.287
Olefins plant - non-aromatic stream | 83.065
CHP plant | N/A
Biogas plant - biogas line 1 product stream | 4.291
Biogas plant - biogas line 2 product stream | 48.529